## Change Log
No. | Issue link | Description of the change | Status ENTSO-E | change seen in IEC UML | change seen in ENTSO-E UML | Change date | The change is done in the following profiles | [16 empty] | CIMdesk update
[7 empty] | Comment | BD_EQ | BD_TP | EQ | TP | SSH | SV | DL | GL | DY | PSP | CO | MF | AIC | AP | ENTSO-E Extension | ENTSO-E Domain
1 | 12 | The following note is added to the class TurbineGobernorDynamics: "The vast majority of turbine-governor models have mwbase as a parameter. The parameter is specified explicitly in the turbine-governor models to support use of a different value by transient analysis tools, if needed. If this parameter is present it shall correspond to RotatingMachine.ratedPowerFactor * RotatingMachine.ratedS. In case mwbase is not provided or the value is set to 0 then the tools shall use RotatingMachine.ratedPowerFactor * RotatingMachine.ratedS" | Done | UML16v28 | entsoe_v2.4.14 | 2014-05-19 | bar: DY
2 | 13 | New description of DCBaseTerminal “An electrical connection point at a piece of DC conducting equipment. DC terminals are connected at one physical DC node that may have multiple DC terminals connected. A DC node is similar to an AC connectivity node. The model enforces that DC connections are distinct from AC connections.” | Done | UML16v28 | entsoe_v2.4.14 | 2014-05-25 | in all profiles where the class is present | bar: EQ
3 | 13 | New description of DCTerminal “An electrical connection point to generic DC conducting equipment.” | Done | UML16v28 | entsoe_v2.4.14 | 2014-05-25 | in all profiles where the class is present | bar: EQ
4 | 13 | New description of ACDCConverterDCTerminal “A DC electrical connection point at the AC/DC converter. The AC/DC converter is electrically connected also to the AC side. The AC connection is inherited from the AC conducting equipment in the same way as any other AC equipment. The AC/DC converter DC terminal is separate from generic DC terminal to restrict the connection with the AC side to AC/DC converter and so that no other DC conducting equipment can be connected to the AC side.” | Done | UML16v28 | entsoe_v2.4.14 | 2014-05-25 | in all profiles where the class is present | bar: EQ
5 | 14 | Correct the DL profile so that DiagramObject inherits from IdentifiedObject | Done | N/A | entsoe_v2.4.14 | 2014-05-19 | bar: DL
6 | 17 | Correct the TP profile so that DCTerminal inherits from DCBaseTerminal | Done | N/A | entsoe_v2.4.14 | 2014-05-19 | bar: TP
7 | 18 | Add new datatype ActivePowerPerCurrentFlow | Done | UML16v28 | entsoe_v2.4.14 | 2014-05-25 | bar: EQ
8 | 18 | Change the datatype of ACDCConverter.switchingLoss from PU to ActivePowerPerCurrentFlow | Done | UML16v28 | entsoe_v2.4.14 | 2014-05-25 | bar: EQ
9 | 18 | Change the datatype of ACDCConverter.resistiveLoss from Float to Resistance | Done | UML16v28 | entsoe_v2.4.14 | 2014-05-19 | bar: EQ
10 | 23 | ACDCConverter.nomUdc is removed from EQ profile | Done | UML16v28 | entsoe_v2.4.14 | 2014-05-19 | bar: EQ
11 | 26 | TapChanger changed to abstract in the SSH profile | Done | N/A | entsoe_v2.4.14 | 2014-05-19 | bar: SSH
12 | 26 | RatioTapChanger added as concrete class in the SSH profile | Done | N/A | entsoe_v2.4.14 | 2014-05-19 | bar: SSH
13 | 26 | PhaseTapChangerAsymmetrical added as concrete class in the SSH profile | Done | N/A | entsoe_v2.4.14 | 2014-05-19 | bar: SSH
14 | 26 | PhaseTapChangerSymmetrical added as concrete class in the SSH profile | Done | N/A | entsoe_v2.4.14 | 2014-05-19 | bar: SSH
15 | 26 | PhaseTapChangerLinear added as concrete class in the SSH profile | Done | N/A | entsoe_v2.4.14 | 2014-05-19 | bar: SSH
16 | 26 | PhaseTapChangerTabular added as concrete class in the SSH profile | Done | N/A | entsoe_v2.4.14 | 2014-05-19 | bar: SSH
17 | 26 | StationSupply added as concrete class in the SSH profile | Done | N/A | entsoe_v2.4.14 | 2014-05-19 | bar: SSH
18 | 26 | ConformLoad added as concrete class in the SSH profile | Done | N/A | entsoe_v2.4.14 | 2014-05-19 | bar: SSH
19 | 26 | NonConformLoad added as concrete class in the SSH profile | Done | N/A | entsoe_v2.4.14 | 2014-05-19 | bar: SSH
20 | 26 | PhaseTapChanger added as abstract class in the SSH profile | Done | N/A | entsoe_v2.4.14 | 2014-05-19 | bar: SSH
21 | 26 | PhaseTapChangerNonLinear added as abstract in the SSH profile. | Done | N/A | entsoe_v2.4.14 | 2014-05-19 | bar: SSH
22 | 31 | TapChangerControl is added as concrete class in SSH profile. The class inherits from RegulatingControl | Done | N/A | entsoe_v2.4.14 | 2014-05-19 | bar: SSH
23 | 32 | Wires diagram in EQ profile is updated to include the inheritance of TapChangerControl from Regulating Control | Done | N/A | entsoe_v2.4.14 | 2014-05-19 | bar: EQ
24 | 33 | Add in the EQ profile: DCGround.r of type Resistance, documentation: Resistance to ground. | Done | UML16v28 | entsoe_v2.4.14 | 2014-05-25 | bar: EQ
25 | 33 | Add in the EQ profile: DCGround.inductance of type Inductance, documentation: Inductance to ground. | Done | UML16v28 | entsoe_v2.4.14 | 2014-05-25 | bar: EQ
26 | 37 | WG 13 issued new UML for CIM16. It is UML16v27. Validation in jCleanCim v1.09 was performed and only the serious breaking errors reported by jCleanCim were fixed.These were changes that do not impact ENTSO-E CGMES profiles. In addition WG13 addressed and closed IEC issue c-133 on mRID and usage of UUID. Only a change to the documenation of IdentifiedObject.mRID. It is no longer required, but just strongly recommend usage of UUID as mRID. This is in line with the CGMES. Therefore the old descriotion of mRID was used plus addition of specific references to other standards. | Done | UML16v27 | entsoe_v2.4.14 | 2014-05-19 | all profiles marked as the description of mRID changed | 1 | 1 | bar: EQ to DY
27 | 38 | The following classes in the SSH profile have stereotype "Description": ControlArea, ReguatingControl, TapChangerControl, RatioTapChanger, PhaseTapChangerAsymmetrical, PhaseTapChangerSymmetrical, PhaseTapChangerLinear, PhaseTapChangerTabular, StationSupply, ConformLoad, NonConformLoad, StaticVarCompensator, LinearShuntCompensator, NonLinearShuntComplensator, EnergySource, EquivalentInjection, AsynchronousMachine, SynchronousMachine, ExternalNetworkInjection, Switch, GroundDisconnector, Disconnector, LoadBreakSwitch, Breaker, GeneratingUnit and all subclasses, EnergyConsumer and all sub classes, VsConverter, CsConverter, Terminal. | Done | N/A | entsoe_v2.4.14 | 2014-05-19 | bar: SSH
28 | 38 | The following classes in the SV profile have stereotype "Description": CsConverter, VsConverter. | Done | N/A | entsoe_v2.4.14 | 2014-05-19 | bar: SV
29 | 38 | The following classes in the TP profile have stereotype "Description": Terminal | Done | N/A | entsoe_v2.4.14 | 2014-05-19 | bar: TP
30 | 39 | The following Note in the EQ profile is updated to match with the Note in the UML16v27. It is linked to the ACDCConverter. The note is inserted in the DCContaiment diagram. "The ACDCConverter is ConductingEquipment and hence may be located in any of the AC EquipmentContainers (Substation, VoltageLevel...). ACDCConverter are only allowed in Substations and not in VoltageLevels or Bays. AC equipment in a converter unit are power transformer, converter reactor (a SeriesCompensator) and Switches. According to the UML DCNodes may only be contained by a DCEquipmentContainer. Hence it is not possible to describe DC connectivity outside a DCEquipmentContainer. The containment rules for DC related equipment is as follows: 1) DCConductingEquipment are allowed in DCEquipmentContainers only. 2) A DCConverterUnit shall be contained by a Substation. 3) A DCLine shall have no superior container. 4) All AC equipment related to a converter shall be located in a DCConverterUnit, not a VoltageLevel. 5) ACDCConverters can only be located in Substations." | Done | N/A | entsoe_v2.4.14 | 2014-05-28 | bar: EQ
31 | 40 | Change the datatype of the ExcIEEEDC2A.exclim to PU. These parameters are used in the modified models. Default value is -999 and means that there is no limit applied. | Done | UML16v28 | entsoe_v2.4.14 | 2014-05-19 | bar: DY
32 | 41 | The equations for ConstantZ in the DY profile, package LoadDynamics, diagram LoadStaticTypeEquations is corrected to: P=P0(V/V0)^2 Q=Q0(V/V0)^2 | Done | UML16v28 | entsoe_v2.4.14 | 2014-05-19 | bar: DY
33 | 43 | Add Equipment as abstract class and fix the inheritance in the EQ_BD. | Done | N/A | entsoe_v2.4.14 | 2014-05-19 |  | 1
34 | 43 | The inheritance of the BaseVoltage in the TP_BD is fixed | Done | N/A | entsoe_v2.4.14 | 2014-05-19 |  |  | 1
35 | 44 | The description of ExcAC8B.vrmax in the DY profile is corrected to: "Maximum voltage regulator output (Vrmax). Typical Value = 35." | Done | UML16v28 | entsoe_v2.4.14 | 2014-05-19 | bar: DY
36 | 45 | The description of the EnergyArea is changed to "Describes an area having energy production or consumption. Specializations are intended to support the load allocation function as typically required in energy management systems or planning studies to allocate hypothesized load levels to individual load points for power flow analysis. Often the energy area can be linked to both measured and forecast load levels." | Done | UML16v28 | entsoe_v2.4.14 | 2014-05-25 | bar: EQ
37 | 46 | The description of ContorlArea.type is changed to: "The primary type of control area definition used to determine if this is used for automatic generation control, for planning interchange control, or other purposes. A control area specified with primary type of automatic generation control could still be forecast and used as an interchange area in power flow analysis." | Done | UML16v28 | entsoe_v2.4.14 | 2014-05-25 | bar: EQ
38 | 49 | GovCT1.pmwset is removed. The notes in the diagrams should be adapted to explain that pmwset = Pe (initial generated power) . | Done | UML16v28 | entsoe_v2.4.14 | 2014-05-19 | bar: DY
39 | 49 | GovCT2.pmwset is removed. The notes in the diagrams should be adapted to explain that pmwset = Pe (initial generated power) . | Done | UML16v28 | entsoe_v2.4.14 | 2014-05-19 | bar: DY
40 | 49 | The diagram of GovCT1 is corrected. | Done | UML16v28 | entsoe_v2.4.14 | 2014-05-19 | bar: DY
41 | 50 | ExcIEEEAC3A.klv and ExcIEEEAC3A.vlv are removed | Done | UML16v28 | entsoe_v2.4.14 | 2014-05-19 | bar: DY
42 | 52 | SSH profile: Add DCTerminal as concrete and with stereotype “Description”; Add DCBaseTerminal as abstract Add ACDCConverterDCTerminal as concrete and with stereotype “Description”; | Done | N/A | entsoe_v2.4.14 | 2014-05-19 | bar: SSH
43 | 61 | PssIEEE4B: Add or modify the following attributes - bwh1 with description: "Notch filter 1 (high-frequency band): Three dB bandwidth (Bwi). " - omeganh1 with description: "Notch filter 1 (high-frequency band): filter frequency (omegani)." - bwh2 with description: "Notch filter 2 (high-frequency band): Three dB bandwidth (Bwi). " - omeganh2 with description: "Notch filter 2 (high-frequency band): filter frequency (omegani)." - bwl1 with description: "Notch filter 1 (low-frequency band): Three dB bandwidth (Bwi). " -omeganl1 with description: "Notch filter 1 (low-frequency band): filter frequency (omegani)." -rename bwi to bwl2 and change the description to: "Notch filter 2 (low-frequency band): Three dB bandwidth (Bwi). " - rename omegani to omeganl2 and change the description to: "Notch filter 2 (low-frequency band): filter frequency (omegani)." | Done | UML16v28 | entsoe_v2.4.14 | 2014-05-19 | bar: DY
44 | 62 | Add the following note in the description of the class ExcIEEEST5B: "Note: the block diagram in the IEEE 421.5 standard has input signal Vc and does not indicate the summation point with Vref. The implementation of the ExcIEEEST5B shall consider summation point with Vref." | Done | UML16v28 | entsoe_v2.4.14 | 2014-05-19 | bar: DY
45 | 64 | Add stereotype "Description" of the class EnergyConsumer | Done | N/A | entsoe_v2.4.14 | 2014-05-19 | bar: DY
46 | 63 | Reverse the association DCNode-DCTopologicalNode in the TP profile to point to DCTopologicalNode.This makes it consistent with the accosiation ConnectivityNode-TopologicalNode. | Done | N/A | entsoe_v2.4.14 | 2014-05-26 | bar: TP
47 | 66 | In Boundary EQ - add the stereotype Entsoe for the class EnergySchedulingType and add EnergySource as abstract class to show the association between EnergyShedulingType and Energy Source in the same way as in the EQ profile. | Done | N/A | entsoe_v2.4.14 | 2014-05-28 |  | 1
48 | 66 | In the EQ profile - add the stereotype Entsoe for the class EnergySchedulingType. | Done | N/A | entsoe_v2.4.14 | 2014-05-28 | bar: EQ
49 | 67 | The inheritance of the LimitSet class in the EQ profile is fixed. The attribute “isPercentageLimit” is inherited from LimitSet class and it is not a native attribute for both the AccumulatorLimitSet and AnalogLimitSet classes. | Done | N/A | entsoe_v2.4.14 | 2014-05-28 | bar: EQ
50 |  | ENTSOE extension package added for Power System Project (PSP) and profile for PSP is created | Done | N/A | entsoe_v2.5.0 | 2014-05-29 | [15 empty] | 1 | bar: PSP
51 | 68 | The following changes are applied: - Terminal is changed to concrete class; - an association between Equipment and EquipmentContainer is added in the same way as in the EQ profile. | Done | N/A | entsoe_v2.4.15, entsoe_v2.5.0 | 2014-06-09 |  | 1 | [15 empty] | 1
52 | 68 | The note in the EQ_BD is changed from "Junction class was added in the boundary for the purpose of GeographicalLocation profile and for special representation of the boundary points (Xnodes). The use case will be detailed during the implementation of the CGMES. Changes might be applied in a minor version update of the CGMES." to "Junction class is included in the boundary for the purpose of GeographicalLocation profile and for special representation of the boundary points (Xnodes). The Terminal of the Junction is included in the EQ instance file. The Junction is contained in the same Line as the ConnectivityNode is contained." | Done | N/A | entsoe_v2.4.15, entsoe_v2.5.0 | 2014-06-09 |  | 1 | [15 empty] | 1
53 | 70 | The problem with the compound datatype is fixed. The association going from PowerSystemProject to DifferentialModel is reversed to point to DifferentialModel. The following attribute are set as mandatory: modelingAuthoritySet, version, versionUUID. DifferentialModel, PowerSystemProjectLeaf and PowerSystemProjectComposite are set to abstract. PowerSystemProject is set to concrete - entsoeURI is changed to: http://entsoe.eu/CIM/PowerSystemProject/1/0 | Done | N/A | entsoe_v2.5.1 | 2014-06-18 | bar: PSP
54 | 71 | ConnectivityNode changed to concrete class. A stereotype Description added. The change is applied in both TP and TP_BD profiles | Done | N/A | entsoe_v2.4.15, entsoe_v2.5.1 | 2014-06-23 |  |  | 1 | [14 empty] | 1 | bar: TP
55 | 72 | The following changes are applied: - DCNode changed to concrete in TP with stereotype Description; - Delete the association with DCBaseTerminal as it is already in the EQ; - DCTerminal changed to concrete with stereotype Description; - Remove the association with DCConductingEquipment and remove the DCConductingEquipment from the TP profile | Done | N/A | entsoe_v2.4.15, entsoe_v2.5.1 | 2014-06-23 | [17 empty] | 1 | bar: TP
56 | 73 | ACDCConverterDCTerminal is added to the TP profile. The class inherits from DCBaseTerminal. It is added as concrete class with stereotype Description. | Done | N/A | entsoe_v2.4.15, entsoe_v2.5.1 | 2014-06-23 | [17 empty] | 1 | bar: TP
57 |  | Power system project extension package was update: - Added mRID, name and description to PowerSystemProject - Removed inheriting from IdentifedOject - Added the class PowerSystemProjectInfo - Created the association between PowerSystemProject and PowerSystemProjectInfo - Remove PowerSystemProject.versionUUID - Replace "Meta-data" with "Knowledge data" in the PowerSystemProject Notes - Change PowerSystemProject.modelingAuthoritySet to PowerSystemProject.modelAuthority and type from string to URI - Change PowerSystemProject.version from Integer to new ENTSO-E primitive Version - Add inheriting from Model to DifferentialModel - Removed note on DifferentialModel | Done | N/A | entsoe_v2.5.2 | 2014-07-12 | [15 empty] | 1 | bar: PSP
58 |  | Domain package added in the ENTSO-E extension package. This package contains primitives URI and Version used in the Framework and Power system project profiles | Done | N/A | entsoe_v2.5.2 | 2014-07-12 | [15 empty] | 1
59 |  | Added URI and Version in the DomainProfile package | Done | N/A | entsoe_v2.5.2 | 2014-07-12 | [16 empty] | 1 | bar: PSP
60 |  | Added the package "Framework" in the ENTSO-E extension package | Done | N/A | entsoe_v2.5.2 | 2014-07-13 | [15 empty] | 1
61 |  | Added the package "Study" in the ENTSO-E extension package | Done | N/A | entsoe_v2.5.2 | 2014-07-13 | [15 empty] | 1
62 |  | CriticalElements package added to the ENTSO-E extension package | Done | N/A | entsoe_v2.5.2 | 2014-07-12 | [15 empty] | 1
63 | 55 | Added class DisconnectingCircuitBreaker in teh ENTSO-E extension package. The class has the following description: "It is a device in which the disconnecting function is included in the circuit breaker and no separate disconnectors are necessary." -add attribute DisconnectingCircuitBreaker.disconnected of type Boolean Description: “If true the breaker is disconnected. The resulting breaker state is a combination of disconnected and Switch.open attributes as follows: -disconnected=true and Switch.open is ignored. The resulting state is open; -disconnected=false and Switch.open=true. The resulting state is open; -disconnected=false and Switch.open=false. The resulting state is closed.” The class is also added in the EQ profile. The attribute disconnected is part of the SSH profile. The class is stereotyped Description in the SSH profile. | Done | N/A | entsoe_v2.5.2 | 2014-07-12 | bar: EQ; SSH
64 | 56 | An attribute Switch.functionUse which is enumeration is added as ENTSO-E Extension. The description is "Indicates the functional use of the device.". - The enumeration functionUseKind is added to the ENTSO-E extension with the following description: "The enumeration defines the kinds of the functional use of the device." The enumeration has the following values: -coupler - description: The functional use is a coupler. - busbarSectionalisingDisconnect - description: The functional use is a busbar sectionalising disconnect. -pseudoSwitch - description: The functional use is a pseudo switch. -otherBay - description: The functional use is an other bay. The attribute Switch.functionUse and the enumaration are added in the EQ profile | Done | N/A | entsoe_v2.5.2 | 2014-07-12 | the description of the values of the enumeration should be checked in the IOP | bar: EQ
65 | 57 | The following note was added to the Line class in the EQ profile: "A T-point in a Line split it into three or more branches. A branch can be an ACLineSegment, a load, transformer or any other ConductingEquipment. Hence a T-point can connect - three or more ACLineSegments - two ACLineSegments with a PowerTransformerEnd, EnergyConsumer, Switch etc. The T-point shall have a Junction or BusbarSection connected so that the geographical coordinates can be determined for the T-point. The Junction shall be used when ACLineSegments are connected and a BusbarSection in all other cases." | Done | N/A | entsoe_v2.5.2 | 2014-07-12 | bar: EQ
66 | 58 | An enumeration FuelTypeENTSOE was added as ENTSO-E extension. This enuleration contains all values from CIM 61970 FuelType enumeration and the following additional values brownCoalLignite coalDerivedGas peat The EQ profile was updated to use the FuelTypeENTSOE instead of FuelType. | Done | N/A | entsoe_v2.5.2 | 2014-07-12 | bar: EQ
67 | 59 | ENTSO-E extension LimitTypeKind is extended with - operationalVoltageLimit alarm warning The EQ profile is updated | Done | N/A | entsoe_v2.5.2 | 2014-07-12 | the description of the values of the enumeration should be checked in the IOP | bar: EQ
68 | 60 | RegulatingControl.minAllowedTargetValue with description "Minimum allowed target value." added to the ENTSO-E extension package. Also added to the SSH profile RegulatingControl.maxAllowedTargetValue with description "Maximum allowed target value." added to the ENTSO-E extension package. Also added to the SSH profile | Done | N/A | entsoe_v2.5.2 | 2014-07-12 | the description of the values of the enumeration should be checked in the IOP | bar: SSH
69 |  | Added the package "OperationalVariance" in the ENTSO-E extension package | Done | N/A | entsoe_v2.5.2 | 2014-07-13 | [15 empty] | 1
70 |  | Added the package "OutageVariance" in the ENTSO-E extension package | Done | N/A | entsoe_v2.5.2 | 2014-07-13
71 | 27 | The following clarification rule is added to the CGMES main document: [R.3.4.] If a model has mixed representation (node-breaker and bus-branch) then the profile URI in the header related to the Equipment Operation is not included as only part of the network will include classes stereotyped with Operation. | Done | N/A | N/A | 2014-07-20
72 | 27 | Equipment.inService (Boolean) with description “If false, the topology processing process will treat this equipment as if it is opened and isolated.” is added as ENTSO-E extension. This attribute is added as required attirubute in the SSH profile. | Done | N/A | entsoe_v2.5.3 | 2014-07-20 | [15 empty] | 1 | bar: SSH
73 | 53,99 | OCL rule to specify that each ACLineSegment is required to have an association to a BaseVoltage is added. Note to ACLineSegment is already present in the CGMES v2.4.14 EQ profile. | Done | N/A | entsoe_v2.4.15, entsoe_v2.5.3 | 2014-07-27 | [17 empty] | 1
74 | 56 | The description of the Switch.functionUse is changed to "Indicates the functional use of the device. It is important for operators to understand the function of the switch." | Done | N/A | entsoe_v2.5.3 | 2014-07-20 | [15 empty] | 1 | bar: EQ
75 | 59 | Two of the values of the enumeration LimitTypeKind were renamed and EQ profile updated. - alarm to alarmVoltage - warning to warningVoltage | Done | N/A | entsoe_v2.5.3 | 2014-07-20 | [15 empty] | 1 | bar: EQ
76 | 69 | The descriptions of the PATLT and TCT in the ENTSO-E extension class LimitTypeKind are changed to: "Permanent Admissible Transmission Loading Threshold (PATLT) is a value in engineering units defined for PATL and calculated using percentage less than 100 of the PATL type intended to alert operators of an arising condition. The percentage should be given in the name of the OperationalLimitSet. The aceptableDuration is another way to express the severity of the limit." "Tripping Current Threshold (TCT) is a value in engineering units defined for TC and calculated using percentage less than 100 of the TC type intended to alert operators of an arising condition. The percentage should be given in the name of the OperationalLimitSet. The aceptableDuration is another way to express the severity of the limit." | Done | N/A | entsoe_v2.4.15, entsoe_v2.5.3 | 2014-07-20 | [15 empty] | 1 | bar: EQ
77 | 75 | The association DCNode.DCEquipmentContainer which points to the DCEduipmentContainer is added to the EQ profile. | Done | N/A | entsoe_v2.4.15, entsoe_v2.5.3 | 2014-07-20 | [17 empty] | 1 | bar: EQ
78 | 76 | OCL rule added on the following - DCGround objects in the model should have an Equipment.EquipmentContainer reference to a DCConverterUnit - DCLineSegment objects in the model should have an Equipment.EquipmentContainer reference to a DCLine | Done | N/A | entsoe_v2.4.15, entsoe_v2.5.3 | 2014-07-27 | [17 empty] | 1 | bar: EQ
79 | 76 | ratedUdc added as ENTSO-E extension of the DCConductingEquipment. Therefore ratedUdc which was present on the subclasses of the DCConductingEquipment is removed, i.e. on the following classes: DCShunt, DCSeriesDevice. ratedUdc is a required attribute. | Done | N/A | entsoe_v2.5.3 | 2014-07-20 | [15 empty] | 1 | bar: EQ
80 | 78 | The association DCBaseTerminal.DCTopologicalNode in the TP profile is changed from 0..1 to 1..1. | Done | N/A | entsoe_v2.4.15, entsoe_v2.5.3 | 2014-07-20 | [17 empty] | 1 | bar: TP
81 | 81 | A note was added to the RegulatingControl in the SSH profile: "Note that for instance, if the targetValue is 100 kV and the targetDeadband is 2 kV the range is from 99 to 101 kV." | Done | N/A | entsoe_v2.4.15, entsoe_v2.5.3 | 2014-07-20 | bar: SSH
82 | 85 | IdentifiedObject.name is set to optional in the TP profile. A rule is added to the CGMES main document "[R.4.10.13.] OCL validation rule in the TP profile defined in which cases the attribute IdentifiedObject.name is required." | Done | N/A | entsoe_v2.4.15, entsoe_v2.5.3 | 2014-07-20 | [17 empty] | 1 | bar: TP
83 | 85 | OCL rule added to specify where .name is optional/required in the TP profile | Done | N/A | entsoe_v2.4.15, entsoe_v2.5.3 | 2014-07-27 | bar: TP
84 | 88 | Jumper and Fuse are added in the EQ and SSH profiles. In the SSH profile the classes are stereotyped with Description | Done | N/A | entsoe_v2.5.3 | 2014-07-20 | bar: EQ; SSH
85 | 91 | The Note on the ConnectivityNode in the EQ profile "By convention, ConnectivityNodes may only be placed within VoltageLevels." is replaced by the Note "The ConnectivityNode can be contained in Bay. If the ConnectivityNode is between equipment inside the Bay this ConnectivityNode should be contained in the Bay." | Done | N/A | entsoe_v2.4.15, entsoe_v2.5.3 | 2014-07-20 | [17 empty] | 1 | bar: EQ
86 | 92 | The following rule is added to the CGMES main document: "[R.4.5.10.4.] The diagram layout profile supports exchange of more than one diagram, e.g. detailed substation diagram, single line diagram, etc in one instance file of DL profile." | Done | N/A | N/A | 2014-07-20
87 | 94 | Added back the enumeration FuelType. The attribute FossilFuel.fossilFuelType is set to optional. ENTSO-E extension - the new enumeration is renamed to FuelKind. The attribute FossilFuel.kind is ENTSO-E extension and it is required. | Done | N/A | entsoe_v2.5.3 | 2014-07-28 | [15 empty] | 1 | bar: EQ
88 | 96 | The stereotype "Operation" is removed for the following classes: NonConformLoadGroup, ConformLoadGroup, NonConformLoadSchedule, ConformLoadSchedule | Done | N/A | entsoe_v2.4.15, entsoe_v2.5.3 | 2014-07-20 | [17 empty] | 1 | bar: EQ
89 | 97 | Associations ConformLoadGroup.ConformLoadSchedules and NonConformLoadGroup.NonConformLoadSchedule changed to [0..*] Associations ConformLoadGroup.EnergyConsumers and NonConformLoadGroup.EnergyConsumers changed to [1..*] | Done | N/A | entsoe_v2.4.15, entsoe_v2.5.3 | 2014-07-20 | [17 empty] | 1 | bar: EQ
90 | 98 | The following notes were added to the ACDCConverter and VSConverter in teh SSH profile: "Note that for ACDCConverter.targetPpcc load sign convention is used, i.e. positive sign means flow out from a node. Note that for VsConverter.targetQpcc load sign convention is used, i.e. positive sign means flow out from a node." | Done | N/A | entsoe_v2.4.15, entsoe_v2.5.3 | 2014-07-20 | bar: SSH
91 | 100 | The following Note was added to the SvPowerFlow in the SV profile: "SvPowerFlow class is required to be instantiated for the following classes: subclasses of the RotatingMachine, subclasses of the EnergyConsumer, EquivalentInjection, ShuntCompensator, StaticVarCompensator and EnergySource." | Done | N/A | entsoe_v2.4.15, entsoe_v2.5.3 | 2014-07-20 | [17 empty] | 1 | bar: SV
92 | 101 | OCL rules to reflect the following Note added: "All Equipment must be within a VoltageLevel except PowerTransformer, GeneratingUnit, HydroPump, Conductor, Switch and DCConductingEquipment. A PowerTransformer, GeneratingUnit or HydroPump should be contained in a Substation; a Switch may be in a VoltageLevel or a Bay; and Conductor should be contained in a Line. For networks with HVDC the ACDCConverter will be in a DCConverterUnit and the associated PowerTransformer, Switches and SeriesCompensators will also be contained in a DCConverterUnit." | Done | N/A | entsoe_v2.4.15, entsoe_v2.5.3 | 2014-07-27 | [17 empty] | 1 | bar: EQ
93 | 101 | The following Note is added to the EQ profile class Equipment: "All Equipment must be within a VoltageLevel except PowerTransformer, GeneratingUnit, HydroPump, Conductor, Switch and DCConductingEquipment. A PowerTransformer, GeneratingUnit or HydroPump should be contained in a Substation; a Switch may be in a VoltageLevel or a Bay; and Conductor should be contained in a Line. For networks with HVDC the ACDCConverter will be in a DCConverterUnit and the associated PowerTransformer, Switches and SeriesCompensators will also be contained in a DCConverterUnit." | Done | N/A | entsoe_v2.4.15, entsoe_v2.5.3 | 2014-07-27 | bar: EQ
94 | 102 | The note in the EQ profile on the class StaticVarCompensator is modified as follows: Old text "Two ways to describe SVC control are possible: 1) use sVCControlMode and voltageSetPoint; 2) use RegulatingControl. The first is a model of the real device behaviour while the latter is a simplified control in power flow programs. The following rules are recommended: - If the receiving system only supports the simplified control model (2) it may convert the detailed model (1) to the simplified (2). - If both controls are specified it is up to the receiving system to choose which one to use. It is up the receiving party to interpret and make use of any data received." New text: "It is required to use RegulatingControl for SVC" | Done | N/A | entsoe_v2.4.15, entsoe_v2.5.3 | 2014-07-20 | [17 empty] | 1 | bar: EQ
95 | 103 | The Note on the ACDCConverter in the EQ profile is modified to (only change in the last item 5 and the sentence "ACDCConverter are only allowed in Substations and not in VoltageLevels or Bays." is deleted as it is conflicting with the new 5)): "The ACDCConverter is ConductingEquipment and hence may be located in any of the AC EquipmentContainers (Substation, VoltageLevel...). ACDCConverter are only allowed in Substations and not in VoltageLevels or Bays. AC equipment in a converter unit are power transformer, converter reactor (a SeriesCompensator) and Switches. According to the UML DCNodes may only be contained by a DCEquipmentContainer. Hence it is not possible to describe DC connectivity outside a DCEquipmentContainer. The containment rules for DC related equipment is as follows: 1) DCConductingEquipment are allowed in DCEquipmentContainers only. 2) A DCConverterUnit shall be contained by a Substation. 3) A DCLine shall have no superior container. 4) All AC equipment related to a converter shall be located in a DCConverterUnit, not a VoltageLevel. 5) ACDCConverters can only be located in DCConverterUnit." | Done | N/A | entsoe_v2.4.15, entsoe_v2.5.3 | 2014-07-20 | [17 empty] | 1 | bar: EQ
96 | 104 | SynchronousMachine.referencePriotity added as a required attribute in the SSH profile and deleted from the EQ profile. | Done | N/A | entsoe_v2.4.15, entsoe_v2.5.3 | 2014-07-20 | [17 empty] | 1 | bar: EQ; SSH
97 | 104 | The following note to GeneratingUnit in the EQ profile is deleted: "The active power slack is specified by using the multiple generator slack participation factor in CIM. In case GeneratingUnit.normalPF is set to one and all other generating units have a zero participation factor the GeneratingUnit which has normalPF equal to one will be the active power slack for the ControlArea to which it belongs. In case multiple generators all these GeneratingUnit(s) have non-zero normalPF, but there must be one GeneratingUnit per control area that have maximum participation factor (GeneratingUnit.normalPF). In case of exchange of steady state hypothesis (non-solved model) or solved model normalPF can be non-zero only for generators which are in operation (participate in the load flow). In case of exchange of steady state hypothesis (non-solved model, i.e. SV profile is not exchanged) the tools should assign the slack node. " | Done | N/A | entsoe_v2.4.15, entsoe_v2.5.3 | 2014-07-20 | bar: EQ
98 | 104 | The following note is added to the GeneratingUnit in the EQ profile: "GeneratingUnit.normalPF is used for representing distributed slack participation factor." | Done | N/A | entsoe_v2.4.15, entsoe_v2.5.3 | 2014-07-20 | bar: EQ
99 |  | - A new folder "Manifest" added to the Extension package. This includes Framework package and Study package. - "Study" package is renamed to "Scenario" since this is the term used in CGM - the attributes (description, mRID, name) in the PowerSystemProjectInfo are deleted. The attributes are also deleted from the profile part of the UML. - The profile "PowerSystemProjectProfile" is renamed to "ManifestProfile". Current "profile" classes are packaged in a package PowerSystemProject. The Manifestprofile will include Framework, Model, Scenario (Project, Outage, Operational). - the ProjectSystemProjectVersion class to is ranamed to ManifestVersion | Done | N/A | entsoe_v2.5.3 | 2014-07-27 | [15 empty] | 1 | bar: PSP
100 | 109 | Delete the text in the Dynamics package from "Notes: 1. Wind models package is defined in accordance with IEC 61400-27-1 version CDV 2013-08-15." to "Notes: 1. Wind models package is defined in accordance with IEC 61400-27-1." | Done | UML16v29 or 30 | entsoe_v2.4.16-draft number only | 2014-10-06 | bar: DY
101 | 109 | the diagram StandardInterconnectionWindTurbineType1 renamed to StandardInterconnectionWindTurbineType1Aand1B. The diagram text was updated to "The Type 1 wind turbine model uses asynchronous generators directly connected to the grid, i.e. without power converter. Most Type 1 wind turbines have a soft-starter, but this is only active during start-up. There are two Type 1 models: - Type 1A: wind turbines with fixed pitch angle; - Type 1B: wind turbines with under voltage ride through. The two standard interconnections shown in the figure. Reference: IEC Standard 61400-27-1 Section 5.5.2.". The diagram content is also updated according to the IEC std. | Done | UML16v29 or 30 | entsoe_v2.4.16-draft number only | 2014-10-06 | bar: DY
102 | 109 | Rename WindPitchContEmulIEC to WindPitchContPowerIEC. The description and the reference to the IEC Std is also changed | Done | UML16v29 or 30 | entsoe_v2.4.16-draft number only | 2014-10-06 | bar: DY
103 | 109 | The chart in StandardInterconnectionWindTurbineType2 modified. The description as well. | Done | UML16v29 or 30 | entsoe_v2.4.16-draft number only | 2014-10-06 | bar: DY
104 | 109 | The chart StandardInterconnectionWindTurbineType3Aand3B is renamed to StandardInterconnectionWindTurbineType3 and the description is modified. The chart is modified too. | Done | UML16v29 or 30 | entsoe_v2.4.16-draft number only | 2014-10-06 | bar: DY
105 | 109 | WindAeroLinearIEC is renamed to WindAeroTwoDimIEC. The description is updated as well. | Done | UML16v29 or 30 | entsoe_v2.4.16-draft number only | 2014-10-06 | bar: DY
106 | 109 | The chart StandardInterconnectionWindTurbineType4Aand4B updated including the description. | Done | UML16v29 or 30 | entsoe_v2.4.16-draft number only | 2014-10-06 | bar: DY
107 | 109 | description of class WindAeroConstIEC: the reference to the section in the IEC Std updated | Done | UML16v29 or 30 | entsoe_v2.4.16-draft number only | 2014-10-06 | bar: DY
108 | 109 | Class WindAeroOneDimIEC added | Done | UML16v29 or 30 | entsoe_v2.4.16-draft number only | 2014-10-06 | bar: DY
109 | 109 | Changes of the attributes of the class WindAeroTwoDimIEC: new attrubites dpv1 and thetav2. Change of the description of the dpomega, dptheta and omega0. | Done | UML16v29 or 30 | entsoe_v2.4.16-draft number only | 2014-10-06 | bar: DY
110 | 109 | description of class WindMechIEC: the reference to the section in the IEC Std updated | Done | UML16v29 or 30 | entsoe_v2.4.16-draft number only | 2014-10-06 | bar: DY
111 | 109 | description of class WindGenTurbineType3aIEC: the reference to the section in the IEC Std updated | Done | UML16v29 or 30 | entsoe_v2.4.16-draft number only | 2014-10-06 | bar: DY
112 | 109 | description of class WindGenTurbineType3bIEC: the reference to the section in the IEC Std updated | Done | UML16v29 or 30 | entsoe_v2.4.16-draft number only | 2014-10-06 | bar: DY
113 | 109 | WindGenTurbineType3bIEC.fducw remaned to tcwdu | Done | UML16v29 or 30 | entsoe_v2.4.16-draft number only | 2014-10-06 | bar: DY
114 | 109 | WindGenTurbineType3aIEC.xs deleted; WindGenTurbineType3bIEC.xs moved to WindGenTurbineType3IEC | Done | UML16v29 or 30 | entsoe_v2.4.16-draft number only | 2014-10-06 | bar: DY
115 | 109 | New class WindRefFrameRotIEC added with 3 attributes | Done | UML16v29 or 30 | entsoe_v2.4.16-draft number only | 2014-10-06 | bar: DY
116 | 109 | All attributes of the class WindPitchContPowerIEC are changed | Done | UML16v29 or 30 | entsoe_v2.4.16-draft number only | 2014-10-06 | bar: DY
117 | 109 | description of class WindContPitchAngleIEC: the reference to the section in the IEC Std updated | Done | UML16v29 or 30 | entsoe_v2.4.16-draft number only | 2014-10-06 | bar: DY
118 | 109 | description of class WindContRotorRIEC: the reference to the section in the IEC Std updated | Done | UML16v29 or 30 | entsoe_v2.4.16-draft number only | 2014-10-06 | bar: DY
119 | 109 | change WindContRotorRIEC.tpfilt to tpfiltrr and tomegafilt to tomegafiltrr | Done | UML16v29 or 30 | entsoe_v2.4.16-draft number only | 2014-10-06 | bar: DY
120 | 109 | change WindLookupTableFunctionKind.fpslip to prr and modify the description | Done | UML16v29 or 30 | entsoe_v2.4.16-draft number only | 2014-10-06 | bar: DY
121 | 109 | description of class WindContPType3IEC: the reference to the section in the IEC Std updated | Done | UML16v29 or 30 | entsoe_v2.4.16-draft number only | 2014-11-23 | bar: DY
122 | 109 | change description of the WindContPType3IEC.dpmax | Done | UML16v29 or 30 | entsoe_v2.4.16-draft number only | 2014-11-23 | bar: DY
123 | 109 | change description of the WindContPType3IEC.dtrisemaxlvrt and rename to dthetamaxuvrt | Done | UML16v29 or 30 | entsoe_v2.4.16-draft number only | 2014-11-23 | bar: DY
124 | 109 | change description of the WindContPType3IEC.mplvrt and rename to mpuvrt | Done | UML16v29 or 30 | entsoe_v2.4.16-draft number only | 2014-11-23 | bar: DY
125 | 109 | change description of the WindContPType3IEC.rramp and rename to dthetamax | Done | UML16v29 or 30 | entsoe_v2.4.16-draft number only | 2014-11-23 | bar: DY
126 | 109 | change description of the WindContPType3IEC.temin and rename to thetaemin | Done | UML16v29 or 30 | entsoe_v2.4.16-draft number only | 2014-11-23 | bar: DY
127 | 109 | change description of the WindContPType3IEC.tomegafilt and rename to tomegafiltp3 | Done | UML16v29 or 30 | entsoe_v2.4.16-draft number only | 2014-11-23 | bar: DY
128 | 109 | change description of the WindContPType3IEC.tpfilt and rename to tpfiltp3 | Done | UML16v29 or 30 | entsoe_v2.4.16-draft number only | 2014-11-23 | bar: DY
129 | 109 | change description of the WindContPType3IEC.tufilt and rename to tufiltp3 | Done | UML16v29 or 30 | entsoe_v2.4.16-draft number only | 2014-11-23 | bar: DY
130 | 109 | change description of the WindContPType3IEC.tuscale and rename to thetauscale | Done | UML16v29 or 30 | entsoe_v2.4.16-draft number only | 2014-11-23 | bar: DY
131 | 109 | change description of the WindContPType3IEC.udvs | Done | UML16v29 or 30 | entsoe_v2.4.16-draft number only | 2014-11-23 | bar: DY
132 | 109 | 2 new attributes WindContPType3IEC.dprefmax and WindContPType3IEC.dprefmin added | Done | UML16v29 or 30 | entsoe_v2.4.16-draft number only | 2014-11-23 | bar: DY
133 | 109 | description of class WindContPType4aIEC: the reference to the section in the IEC Std updated | Done | UML16v29 or 30 | entsoe_v2.4.16-draft number only | 2014-11-23 | bar: DY
134 | 109 | change description of the WindContPType4aIEC.dpmax and rename to dpmaxp4a | Done | UML16v29 or 30 | entsoe_v2.4.16-draft number only | 2014-11-23 | bar: DY
135 | 109 | change description of the WindContPType4aIEC.tpord and rename to tpordp4a | Done | UML16v29 or 30 | entsoe_v2.4.16-draft number only | 2014-11-23 | bar: DY
136 | 109 | change description of the WindContPType4aIEC.tufilt and rename to tufiltp4a | Done | UML16v29 or 30 | entsoe_v2.4.16-draft number only | 2014-11-23 | bar: DY
137 | 109 | description of class WindContPType4bIEC: the reference to the section in the IEC Std updated | Done | UML16v29 or 30 | entsoe_v2.4.16-draft number only | 2014-11-23 | bar: DY
138 | 109 | change description of the WindContPType4aIEC.dpmax and rename to dpmaxp4b | Done | UML16v29 or 30 | entsoe_v2.4.16-draft number only | 2014-11-23 | bar: DY
139 | 109 | change description of the WindContPType4aIEC.tpord and rename to tpordp4b | Done | UML16v29 or 30 | entsoe_v2.4.16-draft number only | 2014-11-23 | bar: DY
140 | 109 | change description of the WindContPType4aIEC.tufilt and rename to tufiltp4b | Done | UML16v29 or 30 | entsoe_v2.4.16-draft number only | 2014-11-23 | bar: DY
141 | 109 | description of class WindContQIEC: the reference to the section in the IEC Std updated | Done | UML16v29 or 30 | entsoe_v2.4.16-draft number only | 2014-11-23 | bar: DY
142 | 109 | change description of the WindContQIEC.windLVRTQcontrolModesType and rename to windUVRTQcontrolModesType | Done | UML16v29 or 30 | entsoe_v2.4.16-draft number only | 2014-11-23 | bar: DY
143 | 109 | rename WindLVRTQcontrolModesKind to WindUVRTQcontrolModesKind | Done | UML16v29 or 30 | entsoe_v2.4.16-draft number only | 2014-11-23 | bar: DY
144 | 109 | change description of the WindUVRTQcontrolModesKind.mode1 and rename to mode0 | Done | UML16v29 or 30 | entsoe_v2.4.16-draft number only | 2014-11-23 | bar: DY
145 | 109 | change description of the WindUVRTQcontrolModesKind.mode2 and rename to mode1 | Done | UML16v29 or 30 | entsoe_v2.4.16-draft number only | 2014-11-23 | bar: DY
146 | 109 | change description of the WindUVRTQcontrolModesKind.mode3 and rename to mode2 | Done | UML16v29 or 30 | entsoe_v2.4.16-draft number only | 2014-11-23 | bar: DY
147 | 109 | the description of the enum values of the enumeration WindQcontrolModesKind changed. A new value openLooppowerFactor added | Done | UML16v29 or 30 | entsoe_v2.4.16-draft number only | 2014-11-23 | bar: DY
148 | 109 | change the description of WindContQIEC.kqv | Done | UML16v29 or 30 | entsoe_v2.4.16-draft number only | 2014-11-23 | bar: DY
149 | 109 | delete WindContQIEC.qmax, WindContQIEC.qmin and WindContQIEC.tiq | Done | UML16v29 or 30 | entsoe_v2.4.16-draft number only | 2014-11-23 | bar: DY
150 | 109 | change description of the WindContQIEC.tpfilt and rename to tpfiltq | Done | UML16v29 or 30 | entsoe_v2.4.16-draft number only | 2014-11-23 | bar: DY
151 | 109 | change description of the WindContQIEC.tufilt and rename to tufiltq | Done | UML16v29 or 30 | entsoe_v2.4.16-draft number only | 2014-11-23 | bar: DY
152 | 109 | change description of the WindContQIEC.uqdip | Done | UML16v29 or 30 | entsoe_v2.4.16-draft number only | 2014-11-23 | bar: DY
153 | 109 | change description of the WindContQIEC.uref0 | Done | UML16v29 or 30 | entsoe_v2.4.16-draft number only | 2014-11-23 | bar: DY
154 | 109 | description of class WindContCurrLimIEC: the reference to the section in the IEC Std updated | Done | UML16v29 or 30 | entsoe_v2.4.16-draft number only | 2014-11-23 | bar: DY
155 | 109 | change description of the WindContCurrLimIEC.tufilt and rename to tufiltcl | Done | UML16v29 or 30 | entsoe_v2.4.16-draft number only | 2014-11-23 | bar: DY
156 | 109 | 2 new attributes WindContCurrLimIEC.upqumax and WindContCurrLimIEC.kpqu | Done | UML16v29 or 30 | entsoe_v2.4.16-draft number only | 2014-11-23 | bar: DY
157 | 109 | added new class WindContQLimIEC with 2 attributes qmax and qmin | Done | UML16v29 or 30 | entsoe_v2.4.16-draft number only | 2014-11-23 | bar: DY
158 | 109 | added new class WindContQPQULimIEC with 2 attributes tufiltql and tpfiltql | Done | UML16v29 or 30 | entsoe_v2.4.16-draft number only | 2014-11-23 | bar: DY
159 | 109 | change description of the WindProtectionIEC the reference to the section in the IEC Std updated | Done | UML16v29 or 30 | entsoe_v2.4.16-draft number only | 2014-11-23 | bar: DY
160 | 109 | change description of the WindProtectionIEC.fover | Done | UML16v29 or 30 | entsoe_v2.4.16-draft number only | 2014-11-23 | bar: DY
161 | 109 | change description of the WindProtectionIEC.funder | Done | UML16v29 or 30 | entsoe_v2.4.16-draft number only | 2014-11-23 | bar: DY
162 | 109 | delete the following attributes of the WindProtectionIEC: tfover, tfunder, tuover, tuunder | Done | UML16v29 or 30 | entsoe_v2.4.16-draft number only | 2014-11-23 | bar: DY
163 | 109 | 3 new attributes added to the class WindProtectionIEC: mzc, dfimax, tfma | Done | UML16v29 or 30 | entsoe_v2.4.16-draft number only | 2014-11-23 | bar: DY
164 | 109 | change description of the WindPlantReactiveControlIEC the reference to the section in the IEC Std updated | Done | UML16v29 or 30 | entsoe_v2.4.16-draft number only | 2014-11-23 | bar: DY
165 | 109 | change description of WindPlantReactiveControlIEC.kiwpx | Done | UML16v29 or 30 | entsoe_v2.4.16-draft number only | 2014-11-23 | bar: DY
166 | 109 | change description of WindPlantReactiveControlIEC.kpwpx | Done | UML16v29 or 30 | entsoe_v2.4.16-draft number only | 2014-11-23 | bar: DY
167 | 109 | delete WindPlantReactiveControlIEC.mwppf | Done | UML16v29 or 30 | entsoe_v2.4.16-draft number only | 2014-11-23 | bar: DY
168 | 109 | new attribute WindPlantReactiveControlIEC.windPlantQcontolModesType and a enumeration WindPlantQcontrolModesKind | Done | UML16v29 or 30 | entsoe_v2.4.16-draft number only | 2014-11-23 | bar: DY
169 | 109 | delete WindPlantReactiveControlIEC.mwpu | Done | UML16v29 or 30 | entsoe_v2.4.16-draft number only | 2014-11-23 | bar: DY
170 | 109 | change description of the WindPlantReactiveControlIEC.twppfilt and rename to twppfiltq | Done | UML16v29 or 30 | entsoe_v2.4.16-draft number only | 2014-11-23 | bar: DY
171 | 109 | change description of the WindPlantReactiveControlIEC.twpqfilt and rename to twpqfiltq | Done | UML16v29 or 30 | entsoe_v2.4.16-draft number only | 2014-11-23 | bar: DY
172 | 109 | change description of the WindPlantReactiveControlIEC.twpufilt and rename to twpufiltq | Done | UML16v29 or 30 | entsoe_v2.4.16-draft number only | 2014-11-23 | bar: DY
173 | 109 | change description of the WindPlantReactiveControlIEC.txft | Done | UML16v29 or 30 | entsoe_v2.4.16-draft number only | 2014-11-23 | bar: DY
174 | 109 | change description of the WindPlantReactiveControlIEC.txfv | Done | UML16v29 or 30 | entsoe_v2.4.16-draft number only | 2014-11-23 | bar: DY
175 | 109 | change description of the WindPlantReactiveControlIEC.uwpqdip | Done | UML16v29 or 30 | entsoe_v2.4.16-draft number only | 2014-11-23 | bar: DY
176 | 109 | change description of the WindPlantReactiveControlIEC.xrefmax | Done | UML16v29 or 30 | entsoe_v2.4.16-draft number only | 2014-11-23 | bar: DY
177 | 109 | new attribute added WindPlantReactiveControlIEC.tuqfilt | Done | UML16v29 or 30 | entsoe_v2.4.16-draft number only | 2014-11-23 | bar: DY
178 | 109 | new attribute added WindPlantReactiveControlIEC.kwpqref | Done | UML16v29 or 30 | entsoe_v2.4.16-draft number only | 2014-11-23 | bar: DY
179 | 109 | new attribute added WindPlantReactiveControlIEC.kiwpxmax | Done | UML16v29 or 30 | entsoe_v2.4.16-draft number only | 2014-11-23 | bar: DY
180 | 109 | new attribute added WindPlantReactiveControlIEC.kiwpxmin | Done | UML16v29 or 30 | entsoe_v2.4.16-draft number only | 2014-11-23 | bar: DY
181 | 109 | new attribute added WindPlantReactiveControlIEC.dxrefmax | Done | UML16v29 or 30 | entsoe_v2.4.16-draft number only | 2014-11-23 | bar: DY
182 | 109 | new attribute added WindPlantReactiveControlIEC.dxrefmin | Done | UML16v29 or 30 | entsoe_v2.4.16-draft number only | 2014-11-23 | bar: DY
183 | 109 | change description of WindPlantFreqPcontrolIEC | Done | UML16v29 or 30 | entsoe_v2.4.16-draft number only | 2014-11-23 | bar: DY
184 | 109 | change description of the WindPlantFreqPcontrolIEC.dprefmax | Done | UML16v29 or 30 | entsoe_v2.4.16-draft number only | 2014-11-23 | bar: DY
185 | 109 | change description of the WindPlantFreqPcontrolIEC.kiwpp | Done | UML16v29 or 30 | entsoe_v2.4.16-draft number only | 2014-11-23 | bar: DY
186 | 109 | change description of the WindPlantFreqPcontrolIEC.kpwpp | Done | UML16v29 or 30 | entsoe_v2.4.16-draft number only | 2014-11-23 | bar: DY
187 | 109 | change description of the WindPlantFreqPcontrolIEC.prefmax | Done | UML16v29 or 30 | entsoe_v2.4.16-draft number only | 2014-11-23 | bar: DY
188 | 109 | change description of the WindPlantFreqPcontrolIEC.prefmin | Done | UML16v29 or 30 | entsoe_v2.4.16-draft number only | 2014-11-23 | bar: DY
189 | 109 | change description of the WindPlantFreqPcontrolIEC.tpft | Done | UML16v29 or 30 | entsoe_v2.4.16-draft number only | 2014-11-23 | bar: DY
190 | 109 | change description of the WindPlantFreqPcontrolIEC.tpfv | Done | UML16v29 or 30 | entsoe_v2.4.16-draft number only | 2014-11-23 | bar: DY
191 | 109 | change description of the WindPlantFreqPcontrolIEC.twpffilt and rename to twpffiltp | Done | UML16v29 or 30 | entsoe_v2.4.16-draft number only | 2014-11-23 | bar: DY
192 | 109 | change description of the WindPlantFreqPcontrolIEC.twppfilt and rename to twppfiltp | Done | UML16v29 or 30 | entsoe_v2.4.16-draft number only | 2014-11-23 | bar: DY
193 | 109 | new attributes added to WindPlantFreqPcontrolIEC: dpwprefmax, dpwprefmin, kwppref, kiwppmax, kiwppmin | Done | UML16v29 or 30 | entsoe_v2.4.16-draft number only | 2014-11-23 | bar: DY
194 | 109 | rename class WindGenTurbineType1IEC to WindGenTurbineType1aIEC and change the description | Done | UML16v29 or 30 | entsoe_v2.4.16-draft number only | 2014-12-07 | bar: DY
195 | 109 | change description of WindGenTurbineType2IEC | Done | UML16v29 or 30 | entsoe_v2.4.16-draft number only | 2014-12-07 | bar: DY
196 | 109 | add new class WindGenTurbineType1bIEC that inherits from WindTurbineType1or2IEC; | Done | UML16v29 or 30 | entsoe_v2.4.16-draft number only | 2014-12-07 | bar: DY
197 | 109 | change the association between WindAeroConstIEC and WindGenTurbineType1aIEC; the change is in the name of one of the sides due to the change of the class name | Done | UML16v29 or 30 | entsoe_v2.4.16-draft number only | 2014-12-07 | bar: DY
198 | 109 | change the cardinality of the association between WindPitchContPowerIEC and WindGenTurbineType2IEC on the side of WindGenTurbineType2IEC - from 1 to 0..1; Change the name of the source role from WindPitchContEmulIEC to WindPitchContPowerIEC and allign the descriptions | Done | UML16v29 or 30 | entsoe_v2.4.16-draft number only | 2014-12-07 | bar: DY
199 | 109 | add association between WindGenTurbineType1bIEC and WindPitchContPowerIEC | Done | UML16v29 or 30 | entsoe_v2.4.16-draft number only | 2014-12-07 | bar: DY
200 | 109 | update references to the IEC standard in the description of the class WindTurbineType1or2IEC | Done | UML16v29 or 30 | entsoe_v2.4.16-draft number only | 2014-12-07 | bar: DY
201 | 109 | add association between WindContQLimIEC and WindTurbineType3or4IEC | Done | UML16v29 or 30 | entsoe_v2.4.16-draft number only | 2014-12-07 | bar: DY
202 | 109 | add association between WindContQPQULimIEC and WindTurbineType3or4IEC | Done | UML16v29 or 30 | entsoe_v2.4.16-draft number only | 2014-12-07 | bar: DY
203 | 109 | add association between WindRefFrameRotIEC and WindTurbineType3or4IEC | Done | UML16v29 or 30 | entsoe_v2.4.16-draft number only | 2014-12-07 | bar: DY
204 | 109 | add class WindTurbineType3IEC which inherits from WindTurbineType3or4IEC | Done | UML16v29 or 30 | entsoe_v2.4.16-draft number only | 2014-12-07 | bar: DY
205 | 109 | add class WindTurbineType4IEC which inherits from WindTurbineType3or4IEC | Done | UML16v29 or 30 | entsoe_v2.4.16-draft number only | 2014-12-07 | bar: DY
206 | 109 | delete the inheritance of the class WindGenTurbineType3IEC from WindTurbineType3or4IEC | Done | UML16v29 or 30 | entsoe_v2.4.16-draft number only | 2014-12-07 | bar: DY
207 | 109 | rename class WindGenTurbineType3IEC to WindGenType3IEC. The description is also modified | Done | UML16v29 or 30 | entsoe_v2.4.16-draft number only | 2014-12-07 | bar: DY
208 | 109 | add association between WindGenType3IEC and WindTurbineType3IEC | Done | UML16v29 or 30 | entsoe_v2.4.16-draft number only | 2014-12-07 | bar: DY
209 | 109 | rename WindGenTurbineType3aIEC to WindGenType3aIEC | Done | UML16v29 or 30 | entsoe_v2.4.16-draft number only | 2014-12-07 | bar: DY
210 | 109 | rename WindGenTurbineType3bIEC to WindGenType3bIEC | Done | UML16v29 or 30 | entsoe_v2.4.16-draft number only | 2014-12-07 | bar: DY
211 | 109 | move one end of the associations of WindAeroTwoDimIEC, WindContPitchAngleIEC, WindContPType3IEC and WindMechIEC from WindGenType3IEC to WindTurbineType3IEC. Modify the description of these associations | Done | UML16v29 or 30 | entsoe_v2.4.16-draft number only | 2014-12-07 | bar: DY
212 | 109 | delete the inheritance of WindGenType4IEC | Done | UML16v29 or 30 | entsoe_v2.4.16-draft number only | 2014-12-07 | bar: DY
213 | 109 | make classes WindTurbineType4bIEC and WindTurbineType4aIEC inherit from WindTurbineType4IEC and clean up the description | Done | UML16v29 or 30 | entsoe_v2.4.16-draft number only | 2014-12-07 | bar: DY
214 | 109 | add 2 associations from WindGenType4IEC to WindTurbineType4bIEC and WindTurbineType4aIEC | Done | UML16v29 or 30 | entsoe_v2.4.16-draft number only | 2014-12-07 | bar: DY
215 | 109 | Add association from WindGenType3aIEC to WindTurbineType4IEC | Done | UML16v29 or 30 | entsoe_v2.4.16-draft number only | 2014-12-07 | bar: DY
216 | 109 | add association from WindAeroOneDimIEC to WindTurbineType3IEC | Done | UML16v29 or 30 | entsoe_v2.4.16-draft number only | 2014-12-07 | bar: DY
217 | 109 | change the cardinality of the association of WindAeroTwoDimIEC | Done | UML16v29 or 30 | entsoe_v2.4.16-draft number only | 2014-12-07 | bar: DY
218 | 109 | make WindGenType3IEC and WindGenType4IEC inherit from IdentifiedObject | Done | UML16v29 or 30 | entsoe_v2.4.16-draft number only | 2014-12-07 | bar: DY
219 | 109 | charts in StandardInterconnectionWindTurbineType1Aand1B, StandardInterconnectionWindTurbineType3 and StandardInterconnectionWindTurbineType4Aand4B updated to reflect the renaming of a few classes | Done | UML16v29 or 30 | entsoe_v2.4.16-draft number only | 2014-12-07 | bar: DY
220 | 109 | delete attribute WindGenType3bIEC.tcwdu and add it to the enumeration WindLookupTableFunctionKind for the look-up table | Done | UML16v29 or 30 | entsoe_v2.4.16-draft number only | 2014-12-07 | bar: DY
221 | 109 | add association between WindDynamicsLookupTable and WindGenType3bIEC | Done | UML16v29 or 30 | entsoe_v2.4.16-draft number only | 2014-12-07 | bar: DY
222 | 109 | delete attribute WindPitchContPowerIEC.tduwt and add it to the enumeration WindLookupTableFunctionKind for the look-up table | Done | UML16v29 or 30 | entsoe_v2.4.16-draft number only | 2014-12-07 | bar: DY
223 | 109 | add association between WindDynamicsLookupTable and WindPitchContPowerIEC | Done | UML16v29 or 30 | entsoe_v2.4.16-draft number only | 2014-12-07 | bar: DY
224 | 109 | rename WindLookupTableFunctionKind.fpomega to WindLookupTableFunctionKind.omegap | Done | UML16v29 or 30 | entsoe_v2.4.16-draft number only | 2014-12-07 | bar: DY
225 | 109 | add association between WindDynamicsLookupTable and WindPitchContPowerIEC | Done | UML16v29 or 30 | entsoe_v2.4.16-draft number only | 2014-12-07 | bar: DY
226 | 109 | change the cardinality of the association between WindDynamicsLookupTable and WindContPType3IEC from 2..* to 1..* | Done | UML16v29 or 30 | entsoe_v2.4.16-draft number only | 2014-12-07 | bar: DY
227 | 109 | remane WindLookupTableFunctionKind.ipvdl to WindLookupTableFunctionKind.ipmax. Change description. | Done | UML16v29 or 30 | entsoe_v2.4.16-draft number only | 2014-12-07 | bar: DY
228 | 109 | remane WindLookupTableFunctionKind.iqvdl to WindLookupTableFunctionKind.iqmax. Change description. | Done | UML16v29 or 30 | entsoe_v2.4.16-draft number only | 2014-12-07 | bar: DY
229 | 109 | add the following attributes to the class WindLookupTableFunctionKind: qmaxp, qminp, qmaxu and qminu | Done | UML16v29 or 30 | entsoe_v2.4.16-draft number only | 2014-12-07 | bar: DY
230 | 109 | add association between WindDynamicsLookupTable and WindContQPQULimIEC | Done | UML16v29 or 30 | entsoe_v2.4.16-draft number only | 2014-12-07 | bar: DY
231 | 109 | add the following attributes to the class WindLookupTableFunctionKind: tuover, tuunder, tfover and tfunder. | Done | UML16v29 or 30 | entsoe_v2.4.16-draft number only | 2014-12-07 | bar: DY
232 | 109 | add association between WindDynamicsLookupTable and WindProtectionIEC | Done | UML16v29 or 30 | entsoe_v2.4.16-draft number only | 2014-12-07 | bar: DY
233 | 109 | add attribute WindLookupTableFunctionKind.qwp | Done | UML16v29 or 30 | entsoe_v2.4.16-draft number only | 2014-12-07 | bar: DY
234 | 109 | add association between WindDynamicsLookupTable and WindPlantReactiveControlIEC | Done | UML16v29 or 30 | entsoe_v2.4.16-draft number only | 2014-12-07 | bar: DY
235 | 109 | rename WindLookupTableFunctionKind.fpdf to pwp and change description | Done | UML16v29 or 30 | entsoe_v2.4.16-draft number only | 2014-12-07 | bar: DY
236 |  | Change applied to fix UML issue: Add the diagram of the TurbLCFB1 as it was found missing form the UML | Done | UML16v29 or 30 | entsoe_v2.4.16-draft number only | 2014-12-14 | bar: DY
237 |  | changing the name of one diagram to make it consistent with others (DiscontinuousExcitationControlDynamics -> DiscontinuousExcitationControlInterconnectionAndVariables) | Done | UML16v29 or 30 | entsoe_v2.4.16-draft number only | 2014-12-14 | bar: DY
238 |  | correcting a misspelling in one of the Notes fields (GovHydro4.uo – Typical Vlaue -> Typical Value) | Done | UML16v29 or 30 | entsoe_v2.4.16-draft number only | 2014-12-14 | bar: DY
239 | 109 | fix misspelling error WindPlantReactiveControlIEC.windPlantQcontolModesType to .windPlantQcontrolModesType | Done | UML16v29 or 30 | entsoe_v2.4.16-draft number only | 2014-12-14 | bar: DY
240 | 109 | Change the name of the following classes to avoid plural: • WindQcontrolModesKind to WindQcontrolModeKind • WindUVRTQcontrolModesKind to WindUVRTQcontrolModeKind • WindPlantQcontrolModesKind to WindPlantQcontrolModesKind | Done | UML16v29 or 30 | entsoe_v2.4.16-draft number only | 2014-12-14 | bar: DY
241 |  | Change applied to fix UML issue: Description added to the following diagram MechanicalLoadDynamics::MechanicalLoadEquations | Done | UML16v29 or 30 | entsoe_v2.4.16-draft number only | 2014-12-14 | bar: DY
242 |  | Change applied to fix UML issue: Description added to the following diagram GovGAST3.GovGAST3ExhaustTemperature | Done | UML16v29 or 30 | entsoe_v2.4.16-draft number only | 2014-12-14 | bar: DY
243 |  | Change applied to fix UML issue: Description added to the following diagram GovHydro4.GovHydro4SimpleHydroTurbine | Done | UML16v29 or 30 | entsoe_v2.4.16-draft number only | 2014-12-14 | bar: DY
244 |  | Change applied to fix UML issue: Description added to the following diagram GovHydro4.GovHydro4FrancisPeltonTurbine | Done | UML16v29 or 30 | entsoe_v2.4.16-draft number only | 2014-12-14 | bar: DY
245 |  | Change applied to fix UML issue: Description added to the following diagram GovHydro4.GovHydro4KaplanTurbine | Done | UML16v29 or 30 | entsoe_v2.4.16-draft number only | 2014-12-14 | bar: DY
246 |  | Change applied to fix UML issue: Description added to the following diagram GovHydro4.GovHydro4KaplanTurbineCalculationSheet | Done | UML16v29 or 30 | entsoe_v2.4.16-draft number only | 2014-12-14 | bar: DY
247 |  | Change applied to fix UML issue: Description added to the following diagram GovHydroFrancis.GovHydroFrancisNonLinearGainAndEfficiency | Done | UML16v29 or 30 | entsoe_v2.4.16-draft number only | 2014-12-14 | bar: DY
248 |  | Change applied to fix UML issue: Description added to the following diagram GovHydroFrancis.DetailedHydroModelHydraulicSystem | Done | UML16v29 or 30 | entsoe_v2.4.16-draft number only | 2014-12-14 | bar: DY
249 |  | Change applied to fix UML issue: Description added to the following diagram GovHydroPelton.GovHydroPeltonNonLinearGainAndEfficiency | Done | UML16v29 or 30 | entsoe_v2.4.16-draft number only | 2014-12-14 | bar: DY
250 |  | Change applied to fix UML issue: Description added to the following diagram GovHydroWEH.GovHydroWEH | Done | UML16v29 or 30 | entsoe_v2.4.16-draft number only | 2014-12-14 | bar: DY
251 |  | Change applied to fix UML issue: Description added to the following diagram GovSteam1.GovSteam1BacklashHysteresis | Done | UML16v29 or 30 | entsoe_v2.4.16-draft number only | 2014-12-14 | bar: DY
252 |  | Change applied to fix UML issue: Description added to the following diagram GovSteam1.GovSteam1InputSpeedDeadband | Done | UML16v29 or 30 | entsoe_v2.4.16-draft number only | 2014-12-14 | bar: DY
253 |  | Change applied to fix UML issue: Description added to the following diagram GovSteamSGO.GovSteamSGO | Done | UML16v29 or 30 | entsoe_v2.4.16-draft number only | 2014-12-14 | bar: DY
254 |  | Change applied to fix UML issue: Description added to the following diagram ExcAC4A.ExcAC4A | Done | UML16v29 or 30 | entsoe_v2.4.16-draft number only | 2014-12-14 | bar: DY
255 |  | Change applied to fix UML issue: Description added to the following diagram ExcANS.ExcANS | Done | UML16v29 or 30 | entsoe_v2.4.16-draft number only | 2014-12-14 | bar: DY
256 |  | Change applied to fix UML issue: Description added to the following diagram ExcAVR1.ExcAVR1 | Done | UML16v29 or 30 | entsoe_v2.4.16-draft number only | 2014-12-14 | bar: DY
257 |  | Change applied to fix UML issue: Description added to the following diagram ExcAVR2.ExcAVR2 | Done | UML16v29 or 30 | entsoe_v2.4.16-draft number only | 2014-12-14 | bar: DY
258 |  | Change applied to fix UML issue: Description added to the following diagram ExcAVR3.ExcAVR3 | Done | UML16v29 or 30 | entsoe_v2.4.16-draft number only | 2014-12-14 | bar: DY
259 |  | Change applied to fix UML issue: Description added to the following diagram ExcAVR4.ExcAVR4 | Done | UML16v29 or 30 | entsoe_v2.4.16-draft number only | 2014-12-14 | bar: DY
260 |  | Change applied to fix UML issue: Description added to the following diagram ExcAVR5.ExcAVR5 | Done | UML16v29 or 30 | entsoe_v2.4.16-draft number only | 2014-12-14 | bar: DY
261 |  | Change applied to fix UML issue: Description added to the following diagram ExcAVR7.ExcAVR7 | Done | UML16v29 or 30 | entsoe_v2.4.16-draft number only | 2014-12-14 | bar: DY
262 |  | Change applied to fix UML issue: Description added to the following diagram ExcCZ.ExcCZ | Done | UML16v29 or 30 | entsoe_v2.4.16-draft number only | 2014-12-14 | bar: DY
263 |  | Change applied to fix UML issue: Description added to the following diagram ExcELIN1.ExcELIN1 | Done | UML16v29 or 30 | entsoe_v2.4.16-draft number only | 2014-12-14 | bar: DY
264 |  | Change applied to fix UML issue: Description added to the following diagram ExcELIN2.ExcELIN2 | Done | UML16v29 or 30 | entsoe_v2.4.16-draft number only | 2014-12-14 | bar: DY
265 |  | Change applied to fix UML issue: Description added to the following diagram ExcHU.ExcHU | Done | UML16v29 or 30 | entsoe_v2.4.16-draft number only | 2014-12-14 | bar: DY
266 |  | Change applied to fix UML issue: Description added to the following diagram ExcOEX3T.ExcOEX3T | Done | UML16v29 or 30 | entsoe_v2.4.16-draft number only | 2014-12-14 | bar: DY
267 |  | Change applied to fix UML issue: Description added to the following diagram ExcPIC.ExcPIC | Done | UML16v29 or 30 | entsoe_v2.4.16-draft number only | 2014-12-14 | bar: DY
268 |  | Change applied to fix UML issue: Description added to the following diagram ExcSCRX.ExcSCRX | Done | UML16v29 or 30 | entsoe_v2.4.16-draft number only | 2014-12-14 | bar: DY
269 |  | Change applied to fix UML issue: Description added to the following diagram ExcSEXS.ExcSEXS | Done | UML16v29 or 30 | entsoe_v2.4.16-draft number only | 2014-12-14 | bar: DY
270 |  | Change applied to fix UML issue: Description added to the following diagram ExcST1A.ExcST1A | Done | UML16v29 or 30 | entsoe_v2.4.16-draft number only | 2014-12-14 | bar: DY
271 |  | Change applied to fix UML issue: Description added to the following diagram ExcST2A.ExcST2A | Done | UML16v29 or 30 | entsoe_v2.4.16-draft number only | 2014-12-14 | bar: DY
272 |  | Change applied to fix UML issue: Description added to the following diagram ExcST4B.ExcST4B | Done | UML16v29 or 30 | entsoe_v2.4.16-draft number only | 2014-12-14 | bar: DY
273 |  | Change applied to fix UML issue: Description added to the following diagram OverexcLim2.OverexcLim2 | Done | UML16v29 or 30 | entsoe_v2.4.16-draft number only | 2014-12-14 | bar: DY
274 |  | Change applied to fix UML issue: Description added to the following diagram OverexcLimX1.OverexcLimX1 | Done | UML16v29 or 30 | entsoe_v2.4.16-draft number only | 2014-12-14 | bar: DY
275 |  | Change applied to fix UML issue: Description added to the following diagram OverexcLimX2.OverexcLimX2 | Done | UML16v29 or 30 | entsoe_v2.4.16-draft number only | 2014-12-14 | bar: DY
276 |  | Change applied to fix UML issue: Description added to the following diagram UnderexcLim2Simplified.UnderexcLim2Simplified | Done | UML16v29 or 30 | entsoe_v2.4.16-draft number only | 2014-12-14 | bar: DY
277 |  | Change applied to fix UML issue: Description added to the following diagram UnderexcLimX1.UnderexcLimX1 | Done | UML16v29 or 30 | entsoe_v2.4.16-draft number only | 2014-12-14 | bar: DY
278 |  | Change applied to fix UML issue: Description added to the following diagram UnderexcLimX2.UnderexcLimX2 | Done | UML16v29 or 30 | entsoe_v2.4.16-draft number only | 2014-12-14 | bar: DY
279 |  | Change applied to fix UML issue: Description added to the following diagram Pss1A.Pss1A | Done | UML16v29 or 30 | entsoe_v2.4.16-draft number only | 2014-12-14 | bar: DY
280 |  | Change applied to fix UML issue: Description added to the following diagram Pss2B.Pss2B | Done | UML16v29 or 30 | entsoe_v2.4.16-draft number only | 2014-12-14 | bar: DY
281 |  | Change applied to fix UML issue: Description added to the following diagram Pss2ST.Pss2ST | Done | UML16v29 or 30 | entsoe_v2.4.16-draft number only | 2014-12-14 | bar: DY
282 |  | Change applied to fix UML issue: Description added to the following diagram PssELIN2.PssELIN2 | Done | UML16v29 or 30 | entsoe_v2.4.16-draft number only | 2014-12-14 | bar: DY
283 |  | Change applied to fix UML issue: Description added to the following diagram PssSB4.PssSB4 | Done | UML16v29 or 30 | entsoe_v2.4.16-draft number only | 2014-12-14 | bar: DY
284 |  | Change applied to fix UML issue: Description added to the following diagram PssSH.PssSH | Done | UML16v29 or 30 | entsoe_v2.4.16-draft number only | 2014-12-14 | bar: DY
285 |  | Change applied to fix UML issue: Description added to the following diagram PFVArType2Common1.PFVArType2Common1 | Done | UML16v29 or 30 | entsoe_v2.4.16-draft number only | 2014-12-14 | bar: DY
286 |  | Change applied to fix UML issue: Description added to the following diagram LoadComposite.LoadCompositeEquations | Done | UML16v29 or 30 | entsoe_v2.4.16-draft number only | 2014-12-14 | bar: DY
287 | 108 | The following changes are applied: - the description of the SynchronousMachineDetailed.efdBaseRatio is changed to "Ratio (Exciter voltage/Generator voltage) of Efd bases of exciter and generator models. Typical Value = 1." - the description of SynchronousMachineDetailed.ifdBaseType is changed to: "Excitation base system mode. It should be equal to the value of WLMDV given by the user. WLMDV is the per unit ratio between the field voltage and the excitation current: Efd = WLMDV*Ifd. Typical Value = ifag." - delete SynchronousMachineDetailed.ifdBaseValue as the description indicates that it is only used if .ifdBaseType = other - delete IfdBaseKind.other | Done | UML16v29 or 30 | entsoe_v2.4.16-draft number only | 2014-12-14 | bar: DY
288 | 110 | the block diagram and the description of the ExcANS are updated | Done | UML16v29 or 30 | entsoe_v2.4.16-draft number only | 2015-01-01 | bar: DY
289 | 110 | Change applied to the descriptions of the ExcANS.vrmn and .vrmx. | Done | UML16v29 or 30 | entsoe_v2.4.16-draft number only | 2015-01-01 | bar: DY
290 | 110 | The block diagram of the ExcAVR1 is updated | Done | UML16v29 or 30 | entsoe_v2.4.16-draft number only | 2015-01-01 | bar: DY
291 | 110 | Change applied to the descriptions of the ExcAVR1.vrmn and .vrmx and kf | Done | UML16v29 or 30 | entsoe_v2.4.16-draft number only | 2015-01-01 | bar: DY
292 | 110 | The block diagram of the ExcAVR2 is updated | Done | UML16v29 or 30 | entsoe_v2.4.16-draft number only | 2015-01-01 | bar: DY
293 | 110 | Change applied to the descriptions of the ExcAVR2.vrmn and .vrmx and kf | Done | UML16v29 or 30 | entsoe_v2.4.16-draft number only | 2015-01-01 | bar: DY
294 | 110 | The block diagram of the ExcAVR3 is updated | Done | UML16v29 or 30 | entsoe_v2.4.16-draft number only | 2015-01-01 | bar: DY
295 | 110 | Change applied to the descriptions of the ExcAVR3.vrmn and .vrmx and ka and t1. | Done | UML16v29 or 30 | entsoe_v2.4.16-draft number only | 2015-01-01 | bar: DY
296 | 110 | The block diagram of the ExcAVR4 is updated | Done | UML16v29 or 30 | entsoe_v2.4.16-draft number only | 2015-01-01 | bar: DY
297 | 110 | Change applied to the descriptions of the ExcAVR4.vrmn and .vrmx. | Done | UML16v29 or 30 | entsoe_v2.4.16-draft number only | 2015-01-01 | bar: DY
298 | 110 | The block diagram and the description of the GovGAST3 are updated | Done | UML16v29 or 30 | entsoe_v2.4.16-draft number only | 2015-01-01 | bar: DY
299 | 110 | The block diagram of the GovGAST4 is updated | Done | UML16v29 or 30 | entsoe_v2.4.16-draft number only | 2015-01-01 | bar: DY
300 | 138 | The diagrams StandardInterconnectionSyncronousMachine and StandardInterconnectionSynchronousGeneratorCrossCompound are updated | Done | UML16v31 | entsoe_v2.4.17-draft number only | 2015-11-06 | bar: DY
301 | 121 | the description of IfdBaseKind.ifag, ifnl and iffl are modified by deleting " ifdBaseValue is computed, not defined by the user, in this mode." | Done | UML16v31 | entsoe_v2.4.17-draft number only | 2015-11-06 | bar: DY
302 | 121 | The text "SynchronousMachineDetailed.ifdBaseValue, if present" is deleted from the description of SynchronousMachineTimeConstantReactance | Done | UML16v31 | entsoe_v2.4.17-draft number only | 2015-11-06 | bar: DY
303 | 139 | The cardinality of the VoltageCompensatorDynamics is changed from 0..1 to 1 … 1 (required). Therefore, export of VoltageCompensator (at least VCompIEEEType1) class is always required. | Done | UML16v31 | entsoe_v2.4.17-draft number only | 2015-11-06 | bar: DY
304 | 139 | The following text was added to the description of the class VCompIEEEType1: "In case the attributes rc and xc are set to zero the load compensation is not employed and the behaviour is as a simple sensing circuit. If all attributes (rc, xc and tr) are set to zero the standard model VCompIEEEType1 is bypassed. " | Done | UML16v31 | entsoe_v2.4.17-draft number only | 2015-11-06 | bar: DY
305 | 125 | LoadGenericNonLinear.pt and LoadGenericNonLinear.qt are deleted | Done | UML16v31 | entsoe_v2.4.17-draft number only | 2015-11-06 | bar: DY
306 | 120 | A note is inserted to the association ExcitationSystemDynamics.SynchronousMachineDynamics "ExcitationSystemDynamics.SynchronousMachineDynamics cannot point to an object of type SynchronousMachineSimplified." | Done | UML16v31 | entsoe_v2.4.17-draft number only | 2015-11-06 | bar: DY
307 | 122 | Add in the ENTSO-E extension package the class PowerElectronicsConnection with the following attributes: maxQ, minQ, p,q, r, r0, ratedS, ratedU, rn, x, x0, xn. The class has associations to WindTurbineType3and4Dynamics and PowerElectronicsUnit. The class, all attributes and the associations are stereotyped with "Entsoe" | Done | UML17v09 | entsoe_v2.4.18 and entsoe_v2.5.6-draft numbers only | 2015-11-14 | [15 empty] | 1
308 | 122 | The association between EnergySource and WindTurbineType3and4Dynamics is deleted | Done | UML17v09 | entsoe_v2.4.18 and entsoe_v2.5.6-draft numbers only | 2015-11-14 | bar: DY
309 | 122 | The class EnergySource is deleted from the diagram StandardWindType3and4Interconnection in the dynamics package. The note "The class WindGeneratorTupe3or4Dynamics is associated with EnergySource as these types use current source in the load flow representation. " is deleted | Done | UML17v09 | entsoe_v2.4.18 and entsoe_v2.5.6-draft numbers only | 2015-11-14 | bar: DY
310 | 122 | The classes RegulatingCondEq and PowerElectrinicsConnection are added to the diagram StandardWindType3and4Interconnection | Done | UML17v09 | entsoe_v2.4.18 and entsoe_v2.5.6-draft numbers only | 2015-11-14 | bar: DY
311 | 122 | The note "The class WindGeneratorTupe3or4Dynamics is associated with EnergySource as these types use current source in the load flow representation." is deleted from the diagram StandardWindType3and4Interconnection in the DY profile package | Done | N/A | entsoe_v2.4.18 and entsoe_v2.5.6-draft numbers only | 2015-11-14 | bar: DY
312 | 122 | The abstract class EnergySource is deleted from the DY profile package | Done | N/A | entsoe_v2.4.18 and entsoe_v2.5.6-draft numbers only | 2015-11-14 | bar: DY
313 | 122 | The class PowerElectronicsConnection is added to the DY profile a abstract class including the association to the WindTurbineType3and4Dynamics class | Done | N/A | entsoe_v2.4.18 and entsoe_v2.5.6-draft numbers only | 2015-11-14 | bar: DY
314 | 122 | Add PowerElectronicsConnection, PowerElectronicsWindUnit, PowerElectronicsUnit, PhotoVoltaicUnit, BatteryUnit and their attributes in the EQ profile. PowerElectronics diagram is created in the Production package in the EQ profile. PowerElectronicsUnit is left as concrete class in order to keep the same pattern as the GeneratingUnit | Done | N/A | entsoe_v2.4.18 and entsoe_v2.5.6-draft numbers only | 2015-11-14 | bar: EQ
315 | 122 | Add class PowerElectronicsConnection to the SSH profile. p and q attributes are added as required.. The class is marked with stereotypes Entsoe and Description (as the class is refered with rdf:about in the SSH instance file) | Done | N/A | entsoe_v2.4.18 and entsoe_v2.5.6-draft numbers only | 2015-11-14 | bar: SSH
316 |  | Allignment between UML of CGMES v2.4.18 and v2.5.5. The created UML is v2.5.6. The following procedure is applied: - the CGMES extensions related to the fix of the issue 122 are exported from v2.4.18 - the Extension package is exported from v2.5.5 on which Svein Olsen was working to add some of the extensions - the CGMES package from v2.5.3 is exported and compared with the CGMES package in v2.5.5. The only changes are in date modified in a few classes, but this is perhaps due to opening of the class and close as there is no other content modifications. The only content modifications are in the Manifest profile. Therefore CGMES package is exported from v2.5.5. - DY profile is exported from v2.4.18 - CGMES profiles package is exported from v2.5.5 - UML of v2.4.18 is saved as v2.5.6 - delete Extension package and CGMES package from v2.5.6 - import in v2.5.6 the Extension package exported from v2.5.5 - import in v2.5.6 the additions to the Extension package exported from v2.4.18 - import in v2.5.6 the CGMES package exported from v2.5.5 - delete the DY profile from v2.5.6 - import in the v2.5.6 the DY profile exported from v2.4.18 - fix the dependencies in the v2.5.6 the diagram PackageBasedOnDependencies - update the EQ profile to include changes described in clange log line No 314. - update the SSH profile to include the change described in change log line No 315. | Done | N/A | entsoe_v2.5.6-draft number only | 2015-11-14
317 |  | Fix of UML issue: change the cardinality of the ENTSOEEquipment2.networkAnalytisEnable to 0..1 | Done | N/A | entsoe_v2.5.6-draft number only | 2015-11-14
318 |  | Attention: the only difference between WG13 UML16v28 and UML16v29 are: - In the domain package: class ActivePowerPerCurrentFlow (this was already implemented in ENTSO-E UML in Aug 2014) - ACDCConverter.nomUdc was removed (this was already implemented in ENTSO-E UML in Aug 2014) - ACDCConverter.valveU0 – the description was changed (this was already implemented in ENTSO-E UML in Aug 2014) - ACDCConverter.uc – the description was changed (this was already implemented in ENTSO-E UML in Aug 2014) - VsConverter.droop – the description was changed (this was already implemented in ENTSO-E UML in Aug 2014) - VsConverter.droopCompensation – the description was changed (this was already implemented in ENTSO-E UML in Aug 2014) - VsConverter.uf – the description was changed (this was already implemented in ENTSO-E UML in Aug 2014) So basically CGMES v2.4.15 which is based on UML16v28 is also based on UML16v29. It seems that UML16v29 was just including some of the changes we agreed in the IOP in July 2014. At that time there were WG13 versions of UM16v28a-b-c and most probably the final was put to UML16v29 and repackaged in Sep 2014. | Done | N/A
319 |  | Attention: the only differences between WG 13 UML16v29 and UML16v30 on which 61970-302 was generated in Jul 2014 is the fact that the DY package was updated. This has no impact on CGMES as the CGMES v2.4.16 (draft) was the source for this. All changes up to CGMES v2.4.16 are inlcuded in the WG13 UML16v30 | Done | N/A
320 | 123 | The EnergySource and PowerElectronicsConnection attributes (r, r0, rn, x, x0, xn) are marked with stereotype <<ShortCircuit>> | Done | N/A | entsoe_v2.4.18 and entsoe_v2.5.6-draft numbers only | 2015-11-15 | bar: EQ
321 | 141 | The description of the WindDynamics package is modified as follows: old "Type 4: Wind turbines connected fully through a power converter." new "Type 4: Wind turbines connected to the grid through a full size power converter." | Done | UML16v31 | entsoe_v2.4.19-draft number only | 2015-11-28 | bar: DY
322 | 141 | The description of the StandardInterconnectionWindTurbineType1Aand1B is changed from "Type 1B: wind turbines with under voltage ride through" to "Type 1B: wind turbines with under voltage ride through pitch angle control" | Done | UML16v31 | entsoe_v2.4.19-draft number only | 2015-11-28 | bar: DY
323 | 141 | The description of the diagram StandardWindType1and2Interconnection is changed from "This diagram shows the classes necessary for wind Type 1 and Type 2 interconnection models. Standard IEC wind turbines Type 1 and 2 interconnection models all have a single instance of an AsynchronousMachineDynamics child class and a single instance of the WindGenTurbineType1IEC class or the WindGenTurbineType2IEC class. A valid IEC wind Type 1 interconnection model also must have an instance of the following classes (and no others): WindMechIEC WindAeroConstIEC WindProtectionIEC. A valid IEC wind Type 2 interconnection model also must have an instance of the following classes (and no others): WindMechIEC WindContRotorRIEC WindProtectionIEC WindPitchContEmulIEC WindDynamicsLookupTable." to "This diagram shows the classes necessary for wind Type 1 and Type 2 interconnection models. Standard IEC wind turbines Type 1 and 2 interconnection models all have a single instance of an AsynchronousMachineDynamics child class and a single instance of the WindGenTurbineType1aIEC class or the WindGenTurbineType1bIEC class the WindGenTurbineType2IEC class. A valid IEC wind Type 1A interconnection model also must have an instance of the following classes (and no others): WindMechIEC WindAeroConstIEC WindProtectionIEC. A valid IEC wind Type 1B interconnection model also must have an instance of the following classes (and no others): WindMechIEC WindProtectionIEC WindPitchContPowerIEC. A valid IEC wind Type 2 interconnection model also must have an instance of the following classes (and no others): WindMechIEC WindContRotorRIEC WindProtectionIEC WindPitchContPowerIEC. The WindProtectionIEC class and the WindContRotorRIEC class are using the WindDynamicsLookupTable class." | Done | UML16v31 | entsoe_v2.4.19-draft number only | 2015-11-28 | bar: DY
324 | 141 | The description of the diagram StandardWindType3and4Interconnection is changed from "This diagram shows the classes necessary for wind Type 3 and Type 4 interconnection models, including the wind plant model. Standard IEC wind Type 3A, 3B, 4A, 4B and plant interconnection models all have a single instances as follows: IEC wind Type 3A: WindGenTurbineType3aIEC WindProtectionIEC WindContQIEC WindContCurrLimIEC WindMechIEC WindAeroLinearIEC WindContPType3IEC WindContPitchAngleIEC WindDynamicsLookupTable. IEC wind Type 3B: WindGenTurbineType3bIEC WindProtectionIEC WindContQIEC WindContCurrLimIEC WindMechIEC WindAeroLinearIEC WindContPType3IEC WindContPitchAngleIEC WindDynamicsLookupTable. IEC wind Type 4A: WindTurbineType4AIEC WindProtectionIEC WindContQIEC WindContCurrLimIEC WindContPType4AIEC. IEC wind Type 4B: WindTurbineType4BIEC WindMechIEC WindProtectionIEC WindContQIEC WindContCurrLimIEC WindContPType4BIEC." to "This diagram shows the classes necessary for wind Type 3 and Type 4 interconnection models, including the wind plant model. Standard IEC wind Type 3, 4A, 4B and plant interconnection models all have a single instances as follows: IEC wind Type 3: WindTurbineType3IEC WindAeroOneDimIEC or WindAeroTwoDimIEC WindMechIEC WindGenType3aIEC or WindGenType3bIEC WindContPType3IEC WindContQIEC WindContCurrLimIEC WindContQLimIEC or WindContQPQULimIEC WindContPitchAngleIEC WindProtectionIEC. IEC wind Type 4A: WindTurbineType4aIEC WindGenType4IEC or WindGenType3aIEC WindContPType4aIEC WindContQIEC WindContCurrLimIEC WindContQLimIEC or WindContQPQULimIEC WindProtectionIEC. IEC wind Type 4B: WindTurbineType4bIEC WindMechIEC WindGenType4IEC or WindGenType3aIEC WindContPType4bIEC WindContQIEC WindContCurrLimIEC WindContQLimIEC or WindContQPQULimIEC WindProtectionIEC." | Done | UML16v31 | entsoe_v2.4.19-draft number only | 2015-11-28 | bar: DY
325 | 141 | The description of the WindContCurrLimIEC.kpqu is modified to "Partial derivative of reactive current limit (Kpqu) versus voltage. It is type dependent parameter. " | Done | UML16v31 | entsoe_v2.4.19-draft number only | 2015-11-28 | bar: DY
326 | 141 | The description of the WindContCurrLimIEC. mdfslim is changed to "Limitation of type 3 stator current (MDFSLim): - false=0: total current limitation, - true=1: stator current limitation. The MDFSLim =1 for wind turbines type 4. It is type dependent parameter." | Done | UML16v31 | entsoe_v2.4.19-draft number only | 2015-11-28 | bar: DY
327 | 141 | The description of the class WindTurbineType4aIEC is changed to "Wind turbine IEC Type 4A. Reference: IEC Standard 61400-27-1, section 5.5.5.2." | Done | UML16v31 | entsoe_v2.4.19-draft number only | 2015-11-28 | bar: DY
328 | 141 | The description of the class WindTurbineType4bIEC is changed to "Wind turbine IEC Type 4B. Reference: IEC Standard 61400-27-1, section 5.5.5.3." | Done | UML16v31 | entsoe_v2.4.19-draft number only | 2015-11-28 | bar: DY
329 | 141 | The description of the attribute WindGenType4IEC.diqmin is changed to "Minimum reactive current ramp rate (diqmin). It is project dependent parameter." | Done | UML16v31 | entsoe_v2.4.19-draft number only | 2015-11-28 | bar: DY
330 | 141 | The desciption of the attribute WindContQIEC.uref0 is changed to"User defined bias in voltage reference (uref0). It is case dependent parameter." | Done | UML16v31 | entsoe_v2.4.19-draft number only | 2015-11-28 | bar: DY
331 | 142 | The block diagram of the standard model GovSteamFV2 is modified as follows: - The input signal is changed to dw instead of w (omega) - The signal wref is changed to Pref | Done | UML16v31 | entsoe_v2.4.19-draft number only | 2015-11-28 | bar: DY
332 | 83 | Two new classes inroduced in the Dynamics package in the UML and the profile is updated: ExcRQB and PssRQB | Done | UML16v31 | entsoe_v2.4.19-draft number only | 2015-12-02 | bar: DY
333 | 144 | The collowing changes are applied on the ExcSK model in the Dynamics package. The profile is updated as well: • Change the block diagram – the sign in the input Ifd*Kd should minus • Change the block diagram – the sign of the UEL output Vrhp should be plus • Change the description of edfmax from “Field voltage clipping limit (Efdmax).” To “Field voltage clipping upper level limit (Efdmax).” • Change the description of edfmin from “Field voltage clipping limit (Efdmin).” To “Field voltage clipping lower level limit (Efdmin).” • Add a note to the block diagram “Pgen and Qgen are in p.u.”. • Add a note to the block diagram: “The part of the model which included Qmax and Kqob are representing back-coupling from the reactive power with statics. It is used for parallel co-operation with other generators to share the reactive power demand. This can be neglected if the configuration is a single generating unit.” • Modify the block diagram to add the rectifier function block Fex (In) including the modifications of the input/outpur signals to make them consistent with the Fex(In). A note is added in the description of the diagram in order to refer to IEEE 421.5. | Done | UML16v31 | entsoe_v2.4.19-draft number only | 2015-12-15 | bar: DY
334 |  | Migration of CGMES 2.4.19 to UML16v31. UML16v31 introduces the classes PowerElectronicsUnit, PowerElectrinicsWindUnit and PowerElectronicsConnection which are needed to generate 61970-302. the migration of CGMES 2.4.19 to UML16v31 allows CGMES to reuse IEC classes and not ENTSO-E extensions defined in issue 122. The last UML of the dynamics package is transfereed from CGMES 2.4.19 to IEC UML16v31 on which the 61970-302 will be generated. Steps performed to make the migration: - export ENTSO-E extension, CGMES packages and Dynamics package from v2.4.19 - in IEC UML16v31 - delete the Dynamics package and add the exported XMI from CGMES 2.4.19 - in Base of IEC61970 delete the package PE_Export as it is empty. This was used by CIM model manager during the migration who forgot to delete it. - the Entsoe stereotype of the association between PowerElectronicsConnection and WindTurbineType3or4Dynamics is deleted. - the date and version of the class IEC61970CIMVersion are modified to 12 Jan 2016 and IEC61970CIM16v31 as it was not updated by CMM. - the eap file for WG13 for the generation of 61970-302 is iec61970cim16v31Dyn_iec61968cim12v08_iec62325cim03v01a.eap - Based on iec61970cim16v31Dyn_iec61968cim12v08_iec62325cim03v01a.eap the ENTSO-E eap file entsoe_v2.4.20draft_UML16v31.eap is created. - ENTSO-E extension package and CGMES profiles are added in the entsoe_v2.4.20draft_UML16v31.eap - the diagram PackageBasedOnDependencies is fixed to include the TP profile. - recreated the Power Electronics classes in the EQ, SSH and DY profiles in order to have the right isBasedOn | Done | UML16v31 | entsoe_v2.4.20-draft number only | 2016-01-12 | [15 empty] | 1 | bar: EQ; SSH; DY
335 |  | fixed datatypes in the EQ profile, class SynchronousMachine: r0, r2, x0, x2. They were PU in the profile but Resistance and reactance in the CIM | Done | N/A | entsoe_v2.4.20-draft number only | 2016-01-12 | bar: EQ
336 |  | Remerge of the UML 2.5. The target is entsoe_v2.5.0.8. Starting point is v2.5.7 from Svein. The following action are performed: - use of the WG13 UML16v32 which contains the latest UML Dynamics for 61970-302 - extract from v2.4.20 the following: reference data, DY profile - extract from 2.5.7 the following: all profiles and extensions after deletion of the DY profile; had to delete the power electronics expentions as they are already in the UMl16v32 -create v2.5.0.8 from UML16v32+reference data+extensions from 2.5.7+profiles from 2.5.7+dynamics profile from 2.4.20 - consistency check run on EQ_BD, TP_BD, EQ (fixed formating of some notes; fixed datatypes in the EQ profile, class SynchronousMachine: r0, r2, x0, x2. They were PU in the profile but Resistance and reactance in the CIM), TP, SV, SSH, DY, GL (source role of the Location->CoordinateSystem changed from Location to Locations), DL, Manifest - version classes updated | Done | N/A | entsoe_v2.5.0.8 | 2016-01-31 | all profiles marked as consisitency fixes applied to all | 1 | 1 | bar: EQ to DY
337 |  | Changes in WG13 UML16v33a (the EAP file is v33) compared to UML16v32 - the description of the association ConnectivityNode-TopologicalNode - fixing typo - description added to association ACDCTerminal-OperationalLimtSet - description added to association SubGeographicalRegion-DCLine - description added to association Substation-DCConverterUnit - description added to association OperationalLimitSet-ACDCTerminal - description added to association DCTopologicalNode-DCTopologicalIsland - description modified to association DCTopologicalNode-DCNode - description added to association DCTopologicalNode-DCEquipmentContainer - description modified to association DCTopologicalNode-DCBaseterminal - change of description of PhaseTapChangerTablePoint.angle - description added to association PowerElectronicsConnection-PowerElectronicsUnit -description of PowerTransformerEnd modified - description of SynchronousMachine.qPercent modified - description added to association ACDCConverter-ACDCConverterDCTerminal | Done | UML16v33
338 |  | - description added to association DCNode-DCBaseTerminal - description added to CsConverter.pPccControl - description added to association DCNode-DCEquipmentContainer - description added to association DCConductingEquipment-DCTerminal - change of description for VsConverter.pPccControl - added of description for VsConverter.qPccControl - change of attribute name VsConverter.uf to uv. This change in not applied for ENTSO-E in order to keep backwards compability - change of dscription of SvTapStep | Done | UML16v33
339 |  | Remerge of the UML 2.5. The target is entsoe_v2.5.0.11. Starting point is v2.5.0.10 from Svein (11 May 2016). The following action are performed: - use of the WG13 UML16v33 (from WG13 zip package CIM16v33a) from 10 March 2016 which contains the latest UML Dynamics for 61970-302 and also changes due to finalization of 61970-301. Attention: The change of VsConverter.uf to uv is not applied in the ENTSO-E CGMES 2.5.0.11. - compare v2.5.0.10 with 2.5.0.8 - the extension package is updated following the development process.No changes in the CGMES profiles. - import reference data and extensions from 2.5.0.10 and profiles from 2.5.0.8 into 2.5.0.11 - update CGMES profiles with changes in UML16v33 | Done | N/A | entsoe_v2.5.0.11 | 2016-05-13 | all profiles marked as consisitency fixes applied to all | 1 | 1 | bar: EQ to DY
340 | 86 | Create ENTSO-E exstension on limits - ENTSOEApparentPowerLimit, ENTSOEActivePowerLimit, ENTSOECurrentLimit, ENTSOEVoltageLimit. Thease classes have ENTSO-E extension normalValue. - these attributes are added to the EQ profile as required attributes. - VoltageLimit.value, ApparentPowerLimit.value, ActivePowerLimit.value, CurrentLimit.value are added to the SSH profile as required attributes. - a note "The value of the value attribute overrides the value exchanged in the equipment profile." is added to the SSH profile - a note "The normalValue retains the limit value before it is substituted by the value from the steady state hypothesis profile." is added to the EQ profile. | Done | N/A | entsoe_v2.5.0.11 | 2016-05-17 | bar: EQ; SSH
341 | 150 | The URIs of the profiles are changed as follows: - http://entsoe.eu/CIM/EquipmentBoundary/3/2 - http://entsoe.eu/CIM/EquipmentBoundaryOperation/3/2 - http://entsoe.eu/CIM/TopologyBoundary/3/2 - http://entsoe.eu/CIM/EquipmentCore/3/2 - http://entsoe.eu/CIM/EquipmentOperation/3/2 - http://entsoe.eu/CIM/EquipmentShortCircuit/3/2 - http://entsoe.eu/CIM/Topology/4/2 - http://entsoe.eu/CIM/SteadyStateHypothesis/1/2 - http://entsoe.eu/CIM/StateVariables/4/2 - http://entsoe.eu/CIM/Dynamics/3/2 - http://entsoe.eu/CIM/GeographicalLocation/2/2 - http://entsoe.eu/CIM/DiagramLayout/3/2 | Done | N/A | entsoe_v2.5.0.11 | 2016-05-13 |  | 1 | 1 | bar: EQ to DY
342 | 151 | PowerElectronicsConnection, PowerElectronicsUnit and PowerElectronicsWindUnit are recreated in the EQ profile so that they use the related classed from 61970 package in the UML16v33 | Done | N/A | entsoe_v2.5.0.11 | 2016-05-17 | bar: EQ
343 | 151 | PowerElectronicsConnection is recreated in the SSH profile so that they use the related classed from 61970 package in the UML16v33 | Done | N/A | entsoe_v2.5.0.11 | 2016-05-17 | bar: SSH
344 | 112 | The following note is added to the PowerTransformerEnd "The parameters of the PowerTransformerEnd (e.g. r, x, g and b are calculated for each winding and not related to the overall base voltage. The r,x, g and b values are in ohms so they should be self-standing. Any pu-calculations are internal business of the tool." | Done | N/A | entsoe_v2.5.0.11 | 2016-05-17 | bar: EQ
345 | 152 | The following note is added to the TopologicalIsland in the SV profile: "The TopologicalIsland-s for a merged model which are defined in the state variables instance file for the merged model are created with the solving on the power flow of the merged model, i.e. there are no TopologicalIsland-s defined per MAS in a merged model. In case a solved model is exchanged for a single MAS the state variables profile must include at least one instance of TopologicalIsland." | Done | N/A | entsoe_v2.5.0.11 | 2016-05-17 | bar: SV
346 | 153 | The following note is added to the Equipment and ACDCTerminal classes in the SSH profile: "• Any equipment Terminal may be declared open by the connected attribute (this is the attribute ACDCTerminal.connected in the SSH profile) on the terminal. This technique is used mainly in bus-branch models to disconnect a device. • An Equipment.inService flag shall be used to declare whether a conducting equipment object is isolated and removed from service (as opposed to opening all terminals). The topology logic which should be used is as follows: • If the Equipment.inService flag is FALSE, the equipment is considered open at both ends and de-energized regardless of what any of the other input says. Basically, this is the same as deleting the equipment object from the case. • If the Equipment.inService flag is TRUE, then: o If the ACDCTerminal.connected flag is FALSE at an end, the end is declared OPEN regardless of what the switching determines. o If the ACDCTerminal.connected flag is TRUE, then the switching topology search determines the state of terminal." | Done | N/A | entsoe_v2.5.0.11 | 2016-05-17 | bar: SSH
347 | 153 | The following nore was added to the SvStatus in the SV profile: "The description of SvStatus.inService should be understood as "It indicated if the equipment is energized by the power flow. It reflects if the equipment is connected within a solvable island"." | Done | N/A | entsoe_v2.5.0.11 | 2016-05-17 | bar: SV
348 | 154 | The description of the ExcDC1A.seefd2 is changed from "Exciter saturation function value at the corresponding exciter voltage, Efd1 (Se[Eefd1]). Typical Value = 0.33." to “Exciter saturation function value at the corresponding exciter voltage, Efd2 (Se[Eefd2]). Typical Value = 0.1.”. This is in order to match with the ExcIEEEDC1A | Done | the UML for 302 after the country comments - to be done | entsoe_v2.5.0.11 | 2016-05-17 | submit this change as country comment for 302 | bar: DY
349 | 155 | Model GovSteamFV4: The diagram was changed to modify that PM=PMH+PML (summing point right corner…) | Done | the UML for 302 after the country comments - to be done | entsoe_v2.5.0.11 | 2016-05-17 | submit this change as country comment for 302 | bar: DY
350 | 156 | Model GovSteamFV4: The diagram was changed the diagram to modify the sign related to (In the PI controller Kpp-Kip, the output of the integral Kip/s is subtracted from the proportional output.). It should be + | Done | the UML for 302 after the country comments - to be done | entsoe_v2.5.0.11 | 2016-05-17 | submit this change as country comment for 302 | bar: DY
351 | 106 | A check is appled to all profiles to ensure that all classes which are marked with stereotype "Description" have tag value IsRdfAbout=true | Done | N/A | entsoe_v2.5.0.12 | 2016-06-13 | All profiles marked as the issue was fixed for all profiles | 1 | 1 | bar: EQ to DY
352 |  | Fix the UML of the DY profile. UML issue - the datatypes of the following attributes were float instead of SimpleFloat. ExcRQB - klir, ki0, ki1, klus PssRQB - ki2, ki3, ki4, kdpm | Done | N/A | entsoe_v2.5.0.12 | 2016-06-13 | bar: DY
353 |  | Change the description of the ExcAC1A.vrmin from "Minimum voltage regulator outputs (Rrmin). Typical Value = -5.43." to "Minimum voltage regulator outputs (Vrmin). Typical Value = -5.43.", i.e. fix the typo. The change is applied in both main Uml and the DY profile | Done | the UML for 302 after the country comments - to be done | entsoe_v2.5.0.12 | 2016-06-13 | submit this change as country comment for 302 | bar: DY
354 | 51 | The following note is added to the diagrams of GovCT1 and GovCT2 models: "The parameter delta t in the block diagram is the simulation time step. It is not exchanged with the dataset. In cases where applications are using variable time step the results of the simulations could be different. In such situations the application applies a default value which is 0.001." The change is applied in both the profiles and main UML. | Done | the UML for 302 after the country comments - to be done | entsoe_v2.5.0.12 | 2016-06-16 | submit this change as country comment for 302 | bar: DY
355 |  | Typos and formating fixed in the following notes: - Breaker, Disconnector, Switch in the EQ profile - DayType in the EQ profile - Season, ConformLoad, NonConformLoad, StaticVarCompensator, OperationalLimitType in the EQ profile | Done | N/A | entsoe_v2.5.0.12 | 2016-06-16 | bar: EQ
356 | 167 | The diagram of the Pss2ST was modifed in both DY profile and main UML. | Done | the UML for 302 after the country comments - to be done | entsoe_v2.5.0.12 | 2016-06-16 | submit this change as country comment for 302 | bar: DY
357 | 161 | - The following note was added to the TopologicalNode in the TP profile: "The TopologicalNode which is placed on a line shall be contained in a Line. If it is in a Substation it shall be contained in a VoltageLevel (or a Bay) in a Substation." - The following note was added to the TopologicalNode in the TP boundary profile: "The TopologicalNode which is a BoundaryPoint shall have TopologicalNode.ConnectivityNodeContainer as Line if the Boundary point is placed on a line and shall be a Voltagelevel (or a Bay) if the Boundary point is placed in a Substation." | Done | N/A | entsoe_v2.5.0.12 | 2016-06-20 |  |  | 1 | bar: TP
358 | 7 | the following 2 attributes were added to the EQ profile: - OperationalLimitSet.active - OperationalLimitSet.includedAuxiliaryEquipment the above attributes are optional The class RateTemperature with attribute value were added as required in EQ profile. The association from RateTemperature to OperationalLimitSet is added. | Done | N/A | entsoe_v2.5.0.12 | 2016-06-20 | [15 empty] | 1 | bar: EQ
359 | 113 | The notes attached to the StaticVarCompensator were updated to: "-The value of the inductiveRating attribute must always be negative. The description of the inductiveRating should be understood as - Inductive reactance at maximum inductive reactive power. -The value of the capactiveRating attribute must always be positive. The description of the capacitiveRating should be understood as - Capacitive reactance at maximum capacitive reactive power. -It is required to use RegulatingControl for SVC." This is to reflect the agreement that descriptions of the attributes should be changed | Done | N/A | entsoe_v2.5.0.12 | 2016-06-20 | bar: EQ
360 | 164 | The stereotypes of SubLoadArea, LoadArea and RegularTimePoint are removed | Done | N/A | entsoe_v2.5.0.12 | 2016-06-20 | bar: EQ
361 | 56 | -switchENTSOE and FunctionUseKind are deleted from the extension package - DisconnectingCircuitBreaker.disconnected is remaned to DisconnectingCircuitBreaker.locked. The new description is "If true the breaker is locked. The resulting breaker state is a combination of locked and Switch.open attributes as follows: · locked=true and Switch.open. The resulting state is open and locked; · locked=false and Switch.open=true. The resulting state is open; - locked=false and Switch.open=false. The resulting state is closed. " - FunctionUseKind and the related attribute on Switch are deleted from the EQ profile - DisconnectingCircuitBreaker.disconnected was deleted from the SSH profile. - DisconnectingCircuitBreaker.locked was added to the SSH profile as required attribute | Done | N/A | entsoe_v2.5.0.12 | 2016-06-20 | [15 empty] | 1 | bar: EQ; SSH
362 | 162 | Pmax and Pmin were added as extensions to EnergySource. The EQ profile was updated. The description of Pmax is "This is the maximum active power that can be produced by the source. Load sign convention is used, i.e. positive sign means flow out from a TopologicalNode (bus) into the conducting equipment.". The description of Pmin is "This is the minimum active power that can be produced by the source. Load sign convention is used, i.e. positive sign means flow out from a TopologicalNode (bus) into the conducting equipment.". | Done | N/A | entsoe_v2.5.0.12 | 2016-06-20 | [15 empty] | 1 | bar: EQ
363 | 116 | Substation, VoltageLevel and Bay added to the EQ boundary profile. The note linked to the ConnectivityNode is changed from "The following is defined: -If the model is a TSO EQ, the ConnectivityNodes should be grouped under VoltageLevel; -If the model is a Boundary EQ, the ConnectivityNodes should be grouped under Line; -If the model is an assembled one, the ConnectivityNodes can be grouped under either VoltageLevel or Line. With this approach the Line is also in the Boundary set. Instances of ACLineSegment can be in the Boundary set instance of Line or in another instance of Line. Consequently there can be instances of Line that contain only ConnectivityNodes, but no ACLineSegments. " to "The following is defined: -If the model is a TSO EQ, the ConnectivityNodes should be grouped under VoltageLevel; -If the model is a Boundary EQ, the ConnectivityNodes should be grouped under Line or VoltageLevel; -If the model is an assembled one, the ConnectivityNodes can be grouped under either VoltageLevel or Line. With this approach the Line, VoltageLevel, Bay, Substation are included in the Boundary set. " | Done | N/A | entsoe_v2.5.0.12 | 2016-06-20 |  | 1
364 | 137 | The note in the EQ boundary profile is changed from "Lines in the boundary are only allowed to have ConnectivityNodes and TopologicalNodes" to "Lines in the boundary are only allowed to have ConnectivityNodes, TopologicalNodes and EquivalentInjections" | Done | N/A | entsoe_v2.5.0.12 | 2016-06-20 |  | 1
365 | 130 | WindPowerPlant added including association to WindGeneratingUnit. HydroGeneratingUnit.dropHeight and HydroGeneratingUnit.turbineType and enumeration HydroTurbineKind added to the EQ profile | Done | N/A | entsoe_v2.5.0.12 | 2016-06-20 | [15 empty] | 1 | bar: EQ
366 | 130 | SolarPowerPlant was added as ENTSO-E extension including assiation to SolarGeneratingUnit. The class is also added to the EQ profile. CogenerationPlant, CombinedCyclePlant and CAESPlant were added to EQ profile including associations to ThermalGeneratingUnit. | Done | N/A | entsoe_v2.5.0.13 | 2016-06-22 | [15 empty] | 1 | bar: EQ
367 | 168 | The following note was added to the IdentifiedObject in the SSH profile: "IdentifiedObject.name in the SSH profile is not used for classes marked with the stereotype "Description"." CGMES 2.5. documentation was updated. | Done | N/A | entsoe_v2.5.0.13 | 2016-06-21 | bar: SSH
368 | 131 | Contingency profile was created on the basis of the Contingency package in the 61970 | Done | N/A | entsoe_v2.5.0.13 | 2016-06-21 | bar: CO
369 | 126 | CGMES 2.5 file header information is updated to include the right reference to the date/time format standard and state that UTC shall be used. This resolves issue 126 and 129. | Done | N/A | N/A | 2016-06-21
370 | 47 | CGMES 2.5. documentation updated so that EXI is supported as optional feature. | Done | N/A | N/A | 2016-06-21
371 | 118 | CGMES 2.5 documentation is updated so that a tolerance value is introduced as by the issue resolution. | Done | N/A | N/A | 2016-06-21
372 | 5 | CGMES 2.5 documention is updated to include rule related to the RegulatingControl | Done | N/A | N/A | 2016-06-22
373 | 60 | The following note is inserted to the RegulatingControl in the EQ profile: “RegulatingControl.minAllowedTargetValue and RegulatingControl.maxAllowedTargetValue are required for the following cases: - For a power generating module operated in power factor control mode, each TSO shall specify maximum and minimum power factor values; - Whenever it is necessary to have an off center target voltage for the tap changer regulator. For instance, due to long cables to off shore wind farms and the need to have a simpler setup at the off shore transformer platform, the voltage is controlled from land at the connection point for the off shore wind farm. Since there usually is a voltage rise along the cable, there is typical and overvoltage of up 3-4 kV compared to the on shore station. Thus in normal operation the tap changer on the on shore station is operated with a target set point, which is in the lower parts of the dead band." | Done | N/A | entsoe_v2.5.0.13 | 2016-06-22 | bar: EQ
374 |  | Add stereotype "Description" to the following classes in the SSH profile: VoltageLimit, ActivePowerLimit, ApparentPowerLimit and CurrentLimit | Done | N/A | entsoe_v2.5.0.13 | 2016-06-22 | bar: SSH
375 |  | Remove stereotype "Operation" from ActivePowerLimit and ApparentPowerLimit in the SSH profile. This is to allign with 61970-452 and be consistent with EQ profile. | Done | N/A | entsoe_v2.5.0.13 | 2016-06-22 | bar: EQ
376 |  | Remove stereotype "Operation" from ActivePowerLimit, ApparentPowerLimit and GrossToNetActivePowerCurve in the EQ profile. This is to allign with 61970-452. | Done | N/A | entsoe_v2.5.0.13 | 2016-06-22 | bar: EQ
377 | 115 | CGMES 2.5 documentation was updated to include the resolution of the issue | Done | N/A | N/A | 2016-06-22
378 |  | Change the role names for the associations between WindPowerPlant and WindGeneratingUnit, SolarPowerPlant and SolarGeneratingUnit. This is due to a change of naming rules by WG13. | Done | N/A | entsoe_v2.5.0.14 | 2016-06-23 | [15 empty] | 1 | bar: EQ
379 | 136 | SIPS package is included in the EQ profile | Done | N/A | entsoe_v2.5.0.15 | 2016-06-23 | bar: EQ
380 | 136 | Added ProtectiveAction.enabled to the SSH profile as required attribute. The class is stereotyped with "Description" | Done | N/A | entsoe_v2.5.0.15 | 2016-06-23 | bar: SSH
381 |  | PhotoVoltaicUnit and BatteryUnit added to ENTSO-E extensions and to the EQ profile | Done | N/A | entsoe_v2.5.0.15 | 2016-06-23 | [15 empty] | 1 | bar: EQ
382 |  | Created Manifest profile | Done | N/A | entsoe_v2.5.0.15 | 2016-06-23 | bar: MF
383 |  | Created AvailabilityPlan profile | Done | N/A | entsoe_v2.5.0.15 | 2016-06-23 | bar: AP
384 |  | Added Circuit package to the EQ profile | Done | N/A | entsoe_v2.5.0.15 | 2016-06-23 | bar: EQ
385 |  | Created AreaInterchangeControl profile | Done | N/A | entsoe_v2.5.0.16 | 2016-06-27 | bar: AIC
386 |  | added stereotype ENTSO-E in all extended associations in the EnergyArea package | Done | N/A | entsoe_v2.5.0.16 | 2016-06-27 | [15 empty] | 1 | bar: AIC
387 |  | added stereotype ENTSO-E in all extended associations in the AvailabilityPlan package, manifest and Circuit | Done | N/A | entsoe_v2.5.0.16 | 2016-06-27 | [15 empty] | 1 | bar: EQ; MF; AP
388 |  | EnergyGroup.p and BlockDispatchOrder.p added to the SSH as required | Done | N/A | entsoe_v2.5.0.16 | 2016-06-27 | bar: SSH
389 |  | EnergyArea package added to the EQ profile | Done | N/A | entsoe_v2.5.0.16 | 2016-06-27 | bar: EQ
390 |  | Added EnergyTypeReference and the EnergyTypeKind to the EQ-BD profile. Added EnergyGoup as abstract and the association to the EnergyTypeReference. | Done | N/A | entsoe_v2.5.0.16 | 2016-06-27 |  | 1
391 |  | added study package to the manifest profile | Done | N/A | entsoe_v2.5.0.16 | 2016-06-27 | bar: MF
392 |  | Study package moved to the Manifest package in the extension part of the UML | Done | N/A | entsoe_v2.5.0.16 | 2016-06-28 | [15 empty] | 1
393 |  | The cardinality and direction of the association between EnergyCompoment and ConductingEquipment was changed in the EQ profile and in the extension package | Done | N/A | entsoe_v2.5.0.16 | 2016-06-28 | bar: EQ
394 |  | The diagram of the GovHydroPelton is modified: Prif is changed to Pref. Main UML and profile updated including repository in WG13 in the CIMug site. | Done | the UML for 302 after the country comments - to be done | entsoe_v2.5.0.17 | 2016-06-30 | submit this change as country comment for 302 | bar: DY
395 |  | The diagram GovHydroPeltonNonLinearGainAndEfficiency is modified. The value 0.7 is changed to 0.07. Main UML and profile updated including repository in WG13 in the CIMug site. | Done | the UML for 302 after the country comments - to be done | entsoe_v2.5.0.17 | 2016-06-30 | submit this change as country comment for 302 | bar: DY
396 |  | entsoeURI in the version class on AvailabilityPlan profile was changed to http://entsoe.eu/CIM/AvailabilityPlan/1/0 | Done | N/A | entsoe_v2.5.0.17 | 2016-07-04 | bar: AP
397 |  | Association VoltageLevel.BaseVoltage was added to the Boundary EQ | Done | N/A | entsoe_v2.5.0.18 | 2016-07-06 |  | 1
398 |  | ProtectiveAction is marked as abstract class in SSH. Concrete classes, i.e. ProtectiveActionAdjustment, ProtectiveActionEquipment, and ProtectiveActionRegulation are added to SSH | Done | N/A | entsoe_v2.5.0.18 | 2016-07-06 | bar: SSH
399 |  | DCEquipmentContainer is set to abstract class in EQ | Done | N/A | entsoe_v2.5.0.18 | 2016-07-06 | bar: EQ
400 |  | The association OperationalLimitSet.RateTemperature was inversed | Done | N/A | entsoe_v2.5.0.18 | 2016-07-07 | bar: EQ
401 |  | VSCUserDefined and CSCUserDefined classes added to the main UML with related associations | Done | N/A | entsoe_v2.5.0.18 | 2016-07-08
402 |  | InfHVDCDynamics package added to the main UML | Done | N/A | entsoe_v2.5.0.18 | 2016-07-08
403 |  | infStaticVarConpensator package added to the main UML | Done | N/A | entsoe_v2.5.0.18 | 2016-07-08
404 |  | The association Circuit.Equipment is reversed | Done | N/A | entsoe_v2.5.0.19 | 2016-07-11 | bar: EQ
405 |  | Change the cardinality of the association Curvedata.curve to 1..* from 0..*. | Done | N/A | entsoe_v2.5.0.19 | 2016-07-11 | bar: EQ
406 |  | DisconnectingCircuitBreaker inherits from Breaker. Both DisconnectingCircuitBreaker and Breaker are concrete classes. The changes are in EQ and SSH. IOP 2016 agreement - 11 July 2016 | Done | N/A | entsoe_v2.5.0.19 | 2016-07-12 | [15 empty] | 1 | bar: EQ; SSH
407 | 117 | IOP 2016 agreement - 11 July 2016. The following nore is added to the PowerTransformer in the EQ profile: PowerTransformer.isPartOfGeneratingUnit is related to the IEC 60909. It has an impact on how the correction factors are calculated for transformers, since the transformer is not necessarily part of a generating unit, while a generator typically is. It is not always possible to derive this information from the model. This is why the attribute is necessary. | Done | N/A | entsoe_v2.5.0.19 | 2016-07-12 | bar: EQ
408 |  | IOP 2016 agreement - 11 July 2016 Added the associations from Terminal to ConnectivityNode in the EQ-BD profile. The same cardinality and direction as in the EQ profile. Added the associations from Terminal to TopologicalNode in the TP-BD profile. The same cardinality and direction as in the TP profile. The Terminal was added to the TP-BD as concrete class stereotyped with "Description" in order to allow the association. The terminals the boundary are only related to the Junction class. | Done | N/A | entsoe_v2.5.0.19 | 2016-07-12 |  | 1 | 1
409 |  | icim stereotype created and inserted to all classes and associations that are related to SIPS. This is done in the EQ and SSH profiles | Done | N/A | entsoe_v2.5.0.19 | 2016-07-12 | bar: EQ; SSH
410 |  | IOP 2016 agreement - 11 July 2016. It should be 0..* at the side of RegulatingControl. The 61970-452 is already having this cardinality. | Done | N/A | entsoe_v2.5.0.19 | 2016-07-12 | bar: EQ
411 |  | IOP 2016 agreement - 11 July 2016. Change the stereotype and namespace of all CGMES 2.5 related extensions from Entsoe to Entsoe2 | Done | N/A | entsoe_v2.5.0.19 | 2016-07-12 |  | 1 | [13 empty] | 1 | bar: EQ; SSH; MF to AP
412 | 169 | Added GeneratingUnit.startupTime to the EQ as optional attribute | Done | N/A | entsoe_v2.5.0.19 | 2016-07-12 | bar: EQ
413 |  | Added the following notes to the CGMES 2.5 documentation: • Angle sign convention: Positive value indicates a positive phase shift from the winding where the tap is located to the other winding (for a two-winding transformer). • RatioTapChanger.stepVoltageIncrement: Both positive and negative values are allowed. • PhaseTapChangerNonLinear.voltageStepIncrement: Both positive and negative values are allowed. • PhaseTapChangerAsymmetrical.windingConnectionAngle: Both positive and negative values are allowed. | Done | N/A | entsoe_v2.5.0.19 | 2016-07-12
414 | 146 | The following note added to the RatioTapChanger: - Angle sign convention (general): Positive value indicates a positive phase shift from the winding where the tap is located to the other winding (for a two-winding transformer). - RatioTapChanger.stepVoltageIncrement: Both positive and negative values are allowed. | Done | N/A | entsoe_v2.5.0.19 | 2016-07-12 | bar: EQ
415 | 148 | The following note was added to the PhaseTapChangerAsymmetrical.windingConnectionAngle: Both positive and negative values are allowed. | Done | N/A | entsoe_v2.5.0.19 | 2016-07-12 | bar: EQ
416 | 158 | The following notes are added: - "Negative reactance values are valid for transformers." - to be added to the PowerTransformerEnd - "Negative reactance values are not allowed for ACLineSegments. Instead it is recommended to model series compensators explicitly." - to be added to the ACLineSegment | Done | N/A | entsoe_v2.5.0.19 | 2016-07-12 | bar: EQ
417 | 157 | The following note is added to the PhaseTapChangerNonLinear: PhaseTapChangerNonLinear.voltageStepIncrement: Both positive and negative values are allowed. | Done | N/A | entsoe_v2.5.0.19 | 2016-07-12 | bar: EQ
418 | 60 | The following note of regulatingControl was updated: “RegulatingControl.minAllowedTargetValue and RegulatingControl.maxAllowedTargetValue are required for the following cases: - For a power generating module operated in power factor control mode, each TSO shall specify maximum and minimum power factor values; - Whenever it is necessary to have an off center target voltage for the tap changer regulator. For instance, due to long cables to off shore wind farms and the need to have a simpler setup at the off shore transformer platform, the voltage is controlled from land at the connection point for the off shore wind farm. Since there usually is a voltage rise along the cable, there is typical and overvoltage of up 3-4 kV compared to the on shore station. Thus in normal operation the tap changer on the on shore station is operated with a target set point, which is in the lower parts of the dead band.". The RegulatingControl.targetDeadband is not provided in cases where RegulatingControl.minAllowedTargetValue and RegulatingControl.maxAllowedTargetValue are required” | Done | N/A | entsoe_v2.5.0.19 | 2016-07-12 | bar: EQ
419 | 159 | The following note was added to the CsConverter: For CSC HVDC the transformer must be modelled explicitly. The way to validate this is not resolved. | Done | N/A | entsoe_v2.5.0.19 | 2016-07-12 | bar: EQ
420 |  | added SVCDynamics and HVDC dynamics packages in the Dynamics profile including user defined classes | Done | the UML for 302 after the country comments - to be done | entsoe_v2.5.0.19 | 2016-07-13 | submit this change as country comment for 302 | bar: DY
421 |  | The block diagram of the OverexcLim2 is modified to delete Irated from the diagram | Done | the UML for 302 after the country comments - to be done | entsoe_v2.5.0.19 | 2016-07-13 | submit this change as country comment for 302 | bar: DY
422 |  | o Remove parameter ti from GovSteamFV2. o Add a note to GovSteamFV2 and GovSteamFv3. “Ti (Initial time to begin fast valving) is user defined parameter at the time of the simulation and it is not exchanged. It is used to review the effect of the fast valving. ” | Done | the UML for 302 after the country comments - to be done | entsoe_v2.5.0.19 | 2016-07-13 | submit this change as country comment for 302 | bar: DY
423 |  | The typical values of the following attributes of class GovHydroFrancis are modified as follows:qc0=0.1, qn=250, td=6, va=0.06, valvmax=1.1, vc=-0.06. | Done | the UML for 302 after the country comments - to be done | entsoe_v2.5.0.19 | 2016-07-13 | submit this change as country comment for 302 | bar: DY
424 |  | The typical values of the following attributes of class GovHydroPelton are modified as follows: kg=0.025, qn=250, simplifiedPelton=true, va=0.06, valvmax=1.1, vc=-0.06, vav=0.1, vcv=-0.1. Added the following in the description of staticCompensating "It should be true if SimplifiedPelton = false." | Done | the UML for 302 after the country comments - to be done | entsoe_v2.5.0.19 | 2016-07-13 | submit this change as country comment for 302 | bar: DY
425 |  | EnergyTypeKind fixed to be enumeration in the extension and in the profiles | Done | N/A | entsoe_v2.5.0.19 | 2016-07-13 |  | 1 | [13 empty] | 1 | bar: EQ
426 |  | FuelKind fixed to be enumeration in the extension and in the profiles | Done | N/A | entsoe_v2.5.0.19 | 2016-07-13 | bar: EQ
427 |  | The attribute FossilCoal-derivedGas of the EnergyTypeKind is remaned to FossilCoalDerivedGas | Done | N/A | entsoe_v2.5.0.19 | 2016-07-13 |  | 1 | bar: EQ
428 |  | The following statement was added to the CGMES 2.5 documentation: o Use of IEC 61970-552 Ed2 for all profiles that are created in CGMES 2.5  rdf:ID is replaced with rdf:about "urn:uuid:"+mRID;  rdf:about that refers to rdf:ID shall also be replaced with rdf:about "urn:uuid:"+mRID reference. o The existing profiles from CGMES 2.4 could be serialised using IEC 61970-552 Ed1 for processes that needs backwards compatibility. However, for conformity it is allowed that a system only can serialise using IEC 61970-552 Ed2. A CGMES 2.4 importer can also support IEC 61970-552 Ed2. o If a file is imported as IEC 61970-552 Ed1 with rdf:ID, and then exported according to IEC 61970-552 Ed2, the application needs to use rdf:about "urn:uuid:"+mRID if it is an UUID. If it not an UUID it should be left as is. o The preferred serialization for CGMES 2.5 is IEC 61970-552 Ed2. | Done | N/A |  | 2016-07-13
429 |  | The following (including a figure) is added in the CGMES 2.5 documentation: o A two winding PowerTransformer has two PowerTransformerEnds. This gives the option to specify the impedance values for the equivalent pi-model completely at one end or split them between the two ends. The impedances shall be specified at the primary voltage side o Left side is the “primary” (high voltage) voltage side | Done | N/A |  | 2016-07-13
430 |  | The CGMES 2.5 documentation is updated to include the following rules: o The profile references in the file header specifies for which profiles’ validation the instance file data is valid for. o The instance data file can contain data from multiple profiles (such as ShortCircuit or Operation) without being declared in the header profile references. However, the data belonging to non-declared profiles does not need to be imported and re-exported as the profiles are not defined in the file header. The user shall be informed if the data is not imported. o Modify the rule from “[R.4.5.1.5.] The cardinality of given classes/attributes/associations stereotyped with "Operation" or "ShortCircuit" shall be respected if the exchange requires the inclusion of "Operation" or "ShortCircuit".” To “[R.4.5.1.5.] The cardinality of given classes/attributes/associations stereotyped with "Operation" or "ShortCircuit" shall be respected if the exchange requires the inclusion of "Operation" or "ShortCircuit". The respective profile URI shall be declared in the file header. If the profile URI is not included in the header all classes/attributes/associations part of the undeclared profile are considered optional.” | Done | N/A |  | 2016-07-13
431 | 140 | the following is added to the CGMES 2.5 documentation: There are two different use cases related to the association Terminal.TopologicalNode: • reduction away of the Switching details to create bus-branch style model intended for traditional planning only. • keep the detailed model including the Switches and provide topology results also about the Switches. In cases of creation of a bus-branch model from a node-breaker model non-retained Switches are of no interest and their Terminal.TopologocalNode references shall not be included. If instead the model is intended to stay node-breaker it is of interest to know • if a Switch has been reduced away indicated by the two Switch Terminal.TopologocalNodes referring the same TopologicalNode. • if an open Switch connect two different TopologicalNodes that is useful when studying the consequences of closing the switch. In this case Terminal.TopologocalNode shall be included for all Switches. If the two sides of a Switch are connected to the same ConnectivityNode this should be considered an error. A Switch with the two sides connected to the same TopologicalNode is valid and normal situation, if not retained. A Switch connecting BusbarSections at different VoltageLevels is an error. | Done | N/A |  | 2016-07-13
432 | 60 | The note on RegulatingControl is amended with the text: "RegulatingControl.minAllowedTargetValue and RegulatingControl.maxAllowedTargetValue define the min and max allowed RegulatingControl.targetValues. RegulatingControl.minAllowedTargetValue and RegulatingControl.maxAllowedTargetValue are not related to RegulatingControl.targetDeadband and thus they are not treated as an alternative of the RegulatingControl.targetDeadband. The RegulatingControl.minAllowedTargetValue and RegulatingControl.maxAllowedTargetValue values are needed due to limitations in the local substation controller. The RegulatingControl.targetDeadband is used to prevent the power flow from move the tap position in circles (hunting) that is to be used regardless of the RegulatingControl.minAllowedTargetValue and RegulatingControl.maxAllowedTargetValue values.” " | Done | N/A | entsoe_v2.5.0.20 | 2016-07-14 | bar: EQ
433 |  | The following note of RegulatingContro is deleted as it is not valid (there is no target range attribute anymore): RegulatingControl targetrange and targetvalue are required if a RegulationSchedule is not provided. | Done | N/A | entsoe_v2.5.0.20 | 2016-07-14 | bar: EQ
434 |  | The DateTimeInterval compound in IEC61970/Base/Domain is added to the DomainProfile and linked to all the attributes used in Availability Profile. | Done | N/A | entsoe_v2.5.0.20 | 2016-07-14 | [16 empty] | 1
435 |  | Datatype Hours added to the domain profile | Done | N/A | entsoe_v2.5.0.20 | 2016-07-14 | [16 empty] | 1
436 |  | The following note is added to the DateTimeInterval: The note for the class DateTimeInterval shall be understood as: "Interval between two date and time points, where the interval include the start time but excludes end time, start <= interval defined < end." DateTimeInterval.start has the description: "Start date and time included in the in the defined interval." DateTimeInterval.end has the description: "End date and time where the interval is defined up to, but excluded.". | Done | N/A | entsoe_v2.5.0.20 | 2016-07-14 | [16 empty] | 1
437 |  | o Add extension ModelSpecification.type of String with the description "The type of model that is specified, e.g. planning, operation etc. It could also include reference on the profiling version it supports, e.g. CGMES 2.5, CIM16 etc.". The attributes is included in the Manifest profile. | Done | N/A | entsoe_v2.5.0.20 | 2016-07-14 | bar: MF
438 |  | o Rename AvailabilitySchedule.daytimeRestitutionDuration to AvailabilitySchedule.daytimeReinstatementDuration | Done | N/A | entsoe_v2.5.0.20 | 2016-07-14 | [15 empty] | 1 | bar: AP
439 |  | o Rename AvailabilitySchedule.eveningRestitutionDuration to AvailabilitySchedule. eveningReinstatementDuration o Rename AvailabilitySchedule.maxRestitutionDuration to AvailabilitySchedule. maxReinstatementDuration o Rename AvailabilitySchedule.weekendRestitutionDuration to AvailabilitySchedule. weekendReinstatementDuration | Done | N/A | entsoe_v2.5.0.20 | 2016-07-14 | [15 empty] | 1 | bar: AP
440 |  | o Change the association AvailabilitySchedule.AvailabilityPlan from [0..1] to [1..1] in the Availability Plan profile o Change the reverse association AvailablityPlan.AvailabilitySchedule from [0..n] to [1..n] in the Availability Plan profile | Done | N/A | entsoe_v2.5.0.20 | 2016-07-14 | bar: AP
441 |  | o Change the association name between AvailabilitySchedule.Schedule and AvailabilitySchedule.DependentOnSchedule so that the cardinality and direction becomes correct. (notes needs to be swapped as well) | Done | N/A | entsoe_v2.5.0.20 | 2016-07-14 | [15 empty] | 1 | bar: AP
442 |  | o Change the association Manifest.ManifestSpecification to Manifest.Specification so that the naming as similar to the other classes in the package. | Done | N/A | entsoe_v2.5.0.20 | 2016-07-14 | [15 empty] | 1 | bar: MF
443 |  | o Change the association NetworkModelProject.ProjectSpecification to NetworkModelProject.Specification so that the naming as similar to the other classes in the package. | Done | N/A | entsoe_v2.5.0.20 | 2016-07-14 | [15 empty] | 1 | bar: MF
444 |  | o Change the association name between NetworkModelProject.Project and NetworkModelProject.DependentOnProject so that the cardinality and direction becomes correct. (notes needs to be swapped as well) | Done | N/A | entsoe_v2.5.0.20 | 2016-07-14 | [15 empty] | 1 | bar: MF
445 |  | o Change the association name between NetworkModelProject.ShadowProject and NetworkModelProject.SilhouetteProjectProject so that the cardinality and direction becomes correct. (notes needs to be swapped as well) | Done | N/A | entsoe_v2.5.0.20 | 2016-07-14 | [15 empty] | 1 | bar: MF
446 |  | Change NetworkModelSpecification.OutageSpecification to NetworkModelSpecification.AvailabilityPlan. | Done | N/A | entsoe_v2.5.0.20 | 2016-07-14 | [15 empty] | 1 | bar: MF
447 |  | Rename PowerLlowOperation.algorithm to algorithmKind | Done | N/A | entsoe_v2.5.0.20 | 2016-07-14 | [15 empty] | 1 | bar: MF
448 |  | o Change PowerFlowOperation.algorithm from String to a new enumerator, PowerFlowAlgorithmKind, with the following types [fullNewtonRaphson; fixedSlopeNewtonRaphson; fastDecoupled; gaussSeidel; modifiedGaussSeidel, dcPowerFlow] | Done | N/A | entsoe_v2.5.0.20 | 2016-07-14 | [15 empty] | 1 | bar: MF
449 |  | Add attribute PowerFlowOperation.enableTransformerTapControl as Boolean with the following note "True means transformer tap adjustment is set to enabled." | Done | N/A | entsoe_v2.5.0.20 | 2016-07-14 | [15 empty] | 1 | bar: MF
450 |  | Add attribute PowerFlowOperation.enableSwitchShuntControl as Boolean with the following note "True means switched shunt adjustment is set to enabled" | Done | N/A | entsoe_v2.5.0.20 | 2016-07-14 | [15 empty] | 1 | bar: MF
451 |  | o Add attribute PowerFlowOperation.enableStaticVarCompensatorControl as Boolean with the following note "True means switched shunt adjustment is set to enabled" | Done | N/A | entsoe_v2.5.0.20 | 2016-07-14 | [15 empty] | 1 | bar: MF
452 |  | Change the association AvailabilityPlan.ProjectSpecification to AvailabilityPlan.Specification | Done | N/A | entsoe_v2.5.0.20 | 2016-07-14 | [15 empty] | 1 | bar: MF
453 |  | o Add attribute PowerFlowOperation.enableInterchangeControl as Boolean with the following note "True means area interchange control is enabled." | Done | N/A | entsoe_v2.5.0.20 | 2016-07-14 | [15 empty] | 1 | bar: MF
454 |  | Add attribute PowerFlowOperation.slackDistributionKind as new enumerator, SlackDistributionKind, [LoadDistribution, GenerationDistribution] | Done | N/A | entsoe_v2.5.0.20 | 2016-07-14 | [15 empty] | 1 | bar: MF
455 |  | o Add PowerFlowOperation.qTolerance ReactivePower with the following note "The reactive power tolerance for the given power flow solution." | Done | N/A | entsoe_v2.5.0.20 | 2016-07-14 | [15 empty] | 1 | bar: MF
456 |  | o Add attribute PowerFlowOperation.voltageLimitAngle as «CIMDatatype» AngleDegrees with the following note "The maximum allowed voltage angle between two buses for the given power flow solution" | Done | N/A | entsoe_v2.5.0.20 | 2016-07-14 | [15 empty] | 1 | bar: MF
457 |  | o Change PowerFlowOperation.tolerance to PowerFlowOperation.pTolerance as ActivePower with the following note "The active power tolerance for the given power flow solution." | Done | N/A | entsoe_v2.5.0.20 | 2016-07-14 | [15 empty] | 1 | bar: MF
458 |  | The attribute OperationalLimitSet.active in the EQ profile should be in the SSH as required attribute. | Done | N/A | entsoe_v2.5.0.20 | 2016-07-14 | bar: EQ; SSH
459 | 119 | The following note is added to the EnergySource in SSH profile: EnergySource.activePower and EnergySource.reactivePower in the SSH are defining PQ generation. EnergySource.voltageAngle and EnergySource.voltageMagnitude are not exchanged in the EQ. EnergySource.voltageAngle and EnergySource.voltageMagnitude are specified as voltage characteristics imposed on the node (at the Terminal). It is understood such that a transmission high voltage solution exists and the consequences of that solution is studied on a connected distribution network. The voltages and angles from the solved transmission level solution is then used as input to the distribution network. The solution from the transmission level may have used and equivalent of the distribution network so it is difficult to tell whether that transmission level solution is based on an open or closed circuit representation of the distribution network. | Done | N/A | entsoe_v2.5.0.20 | 2016-07-14 | bar: SSH
460 | 119 | o EnergySource.voltageAngle and EnergySource.voltageMagnitude are moved to SSH. | Done | N/A | entsoe_v2.5.0.20 | 2016-07-14 | bar: EQ; SSH
461 |  | The description of EnergyGroup.p and BlockDispatchorder.p include statement on the naming convention: Active power. Load convention is applied where production is tagged as negative and consumption is positive. | Done | N/A | entsoe_v2.5.0.20 | 2016-07-14 | [15 empty] | 1 | bar: SSH
462 |  | o Add attribute EnergyGroup.normalP as ActivePower – Normal active power for the energy group. The attribute is part of the EQ profile as required attribute | Done | N/A | entsoe_v2.5.0.20 | 2016-07-14 | bar: EQ
463 |  | o Change ProportionalDistributionComponent.distributionFactor of type Float to ActivePower so that the representation are clearly defined. The attribute ProportionalDistributionComponent.distributionFactor is moved to SSH. | Done | N/A | entsoe_v2.5.0.20 | 2016-07-14 | [15 empty] | 1 | bar: EQ; SSH
464 |  | o Add ProportionalDistributionComponent.normalDistributionFactor as ActivePower optional field in EQ. | Done | N/A | entsoe_v2.5.0.20 | 2016-07-14 | [15 empty] | 1 | bar: EQ
465 |  | o Move EnergyGroup.isSlack to the SSH profile and make it mandatory, so that is can change between time interval. | Done | N/A | entsoe_v2.5.0.20 | 2016-07-14 | bar: EQ; SSH
466 |  | o Add EnergyGroup.isNormalSlack as Boolean optional attribute in EQ. | Done | N/A | entsoe_v2.5.0.20 | 2016-07-14 | [15 empty] | 1 | bar: EQ
467 |  | o Move BlockDispatchOrder.p from SSH to EQ | Done | N/A | entsoe_v2.5.0.20 | 2016-07-14 | bar: EQ; SSH
468 |  | o Change EnergyGroup.p from Mandatory to optional [1..1] to [0..1]. | Done | N/A | entsoe_v2.5.0.20 | 2016-07-14 | bar: SSH
469 |  | o Change SchedulingArea to EnergySchedulingArea to achieve consistency with IEC CIM 17. | Done | N/A | entsoe_v2.5.0.20 | 2016-07-14 | [15 empty] | 1 | bar: EQ
470 |  | o Move the EnergyGroup.BlockDisptachInstruction from EnergyGroup to EnergySchedulingArea | Done | N/A | entsoe_v2.5.0.20 | 2016-07-14 | bar: EQ
471 |  | o Add an additional association between EnergySchedulingArea.BlockDispatchInstruction to indicate the active BlockDispatchInsruction. This association should be in SSH. | Done | N/A | entsoe_v2.5.0.20 | 2016-07-14 | [15 empty] | 1 | bar: SSH
472 |  | o Add new class: BoundaryFlow between EnergyCongestionZoneBorder and Terminal and related associations | Done | N/A | entsoe_v2.5.0.20 | 2016-07-14 | [15 empty] | 1 | bar: AIC
473 |  | o Add a note to CircuitShare: CircuitShare.contributionFactor is only informative for the user. The system should use contingency analysis to calculate the real contribution based on the available network model if needed for other calculation. | Done | N/A | entsoe_v2.5.0.20 | 2016-07-14 | bar: EQ
474 |  | The following information added to the CGMES 2.5 documentation: The SIPS allows for sharing of Protective Actions among different triggering conditions. SIPS should, when possible, have multiple trigger condition and/or protective action that would make it work in all different environments. Measurement classes and references to them are excluded from the profile. | Done | N/A |  | 2016-07-14
475 |  | The following information added to the CGMES 2.5 documentation: If a generator is taken out by disconnecting switch it should be also be a protective action that take generator out of service, i.e. Equipment.inService = false. | Done | N/A |  | 2016-07-14
476 |  |  Add Entsoe2 extension ProtectiveActionAdjustement.value as Float with the following note "The value that should be used for adjustment. | Done | N/A | entsoe_v2.5.0.20 | 2016-07-14 | [15 empty] | 1 | bar: EQ
477 |  | The following note is added: The type is defined by kind attribute. byPrecentage means the value new value = existing value * attribute value, for 10% reduction the value would be 90, for a 15% increase the attribute value would be 115. | Done | N/A | entsoe_v2.5.0.20 | 2016-07-14 | bar: EQ
478 |  | o The following existing attribute be taken out of the profile:  ProtectiveActionAdjustement.byPrecentage  ProtectiveActionAdjustement.byValue  ProtectiveActionAdjustement.setValue | Done | N/A | entsoe_v2.5.0.20 | 2016-07-14 | bar: EQ
479 |  | add the following to the BoundaryEquipmentProfile:  LineCircuit  PowerTransferCorridor  There is no need to add any attributes or associations to them. | Done | N/A | entsoe_v2.5.0.20 | 2016-07-14 |  | 1
480 |  | add a new element in the LimitTypeKind enumerator called Stability | Done | N/A | entsoe_v2.5.0.20 | 2016-07-14 | [15 empty] | 1 | bar: EQ
481 |  |  Add association Circuit.Identifier to Terminal [0..1] and the reverse Terminal.TerminalCircuit [0..1]. The direction should be from Circuit to Terminal.  Remove association between PowerTransformerEnd to PowerTransformerCircuit  Remove association Circuit.Identifier to Equipment | Done | N/A | entsoe_v2.5.0.20 | 2016-07-14 | [15 empty] | 1 | bar: EQ
482 | 175 | add IdentifiedObject.description in the contingency profile as optional attribute. | Done | N/A | entsoe_v2.5.0.20 | 2016-07-14 | bar: CO
483 |  | o Rename DifferentialModel to DifferenceModel | Done | N/A | entsoe_v2.5.0.20 | 2016-07-14 | [15 empty] | 1 | bar: MF
484 |  | o Change FrameworkIdentifiedObject.modelAuthority from optional [0..1] to mandatory [1..1] | Done | N/A | entsoe_v2.5.0.20 | 2016-07-15 | bar: MF
485 |  | Add in the EQ profile the following classes that are under AuxiliaryEquipment in the 61970: AuxiliaryEquipment, Sensor, CurrentTransformer, WaveTrap. The association AuxiliaryEquipment.Terminal is added as well. | Done | N/A | entsoe_v2.5.0.20 | 2016-07-14 | bar: EQ
486 | 171 | o Make DCLineSegment.capacitance, DCLineSegment.inductance and DCLineSegment.resistance required attributes. o Add a note: PerLengthDCLineParameter is optional. The calculations are based on the data in DCLineSegment. | Done | N/A | entsoe_v2.5.0.20 | 2016-07-14 | bar: EQ
487 | 172 | the following rule is added to the CGMES 2.5. documentation: o UnitMultiplier is not exchanged. It is defined that the multiplier is:  M for W, VA, VAh, Wh, VArh and Var  k for volt  1 for all the rest of UnitSymbol values. | Done | N/A |  | 2016-07-14
488 |  | The following note is added to the DCSwitch in the EQ: DCSwitch should be ignored if included in the instance data until the model is designed to support DC grid. | Done | N/A | entsoe_v2.5.0.20 | 2016-07-14 | bar: EQ
489 | 160 | o Rename PowerFlowOperation.enableStaticVarCompensatorControl to PowerFlowOperation.staticVarCompensatorControlPriority, type Integer. Description: 0 means not used, 1 means highest priority. o Rename PowerFlowOperation.enableSwitchShuntControl to PowerFlowOperation.switchShuntControlPriority, type Integer. Description: 0 means not used, 1 means highest priority. o Rename PowerFlowOperation.enableTransformerTapControl to PowerFlowOperation. transformerTapControlPriority, type Integer. Description: 0 means not used, 1 means highest priority. o Rename PowerFlowOperation.varLimit to PowerFlowOperation.respectQlimits. type Boolean, Description: True means that VAr limits are respected during power flow calculation. | Done | N/A | entsoe_v2.5.0.20 | 2016-07-14 | [15 empty] | 1 | bar: MF
490 |  | The OCL rule on ConductingEquipment is modified to: inv conductingEquipmentVoltage: ( ( (self.oclIsKindOf(PowerTransformer)) ) or ( (self.BaseVoltage =null) and (self.EquipmentContainer <> null) and (self.EquipmentContainer.oclIsKindOf(VoltageLevel)) ) or ( (self.BaseVoltage <>null) and ( (self.EquipmentContainer = null) or ( (self.EquipmentContainer <> null) and (self.EquipmentContainer.oclIsKindOf(VoltageLevel)) and (self.EquipmentContainer.oclAsType(VoltageLevel).BaseVoltage = self.BaseVoltage) ) or ( (self.EquipmentContainer <> null) and (not self.EquipmentContainer.oclIsKindOf(VoltageLevel)) ) ) ) ) | Done | N/A | entsoe_v2.5.0.20 | 2016-07-14 | bar: EQ
491 |  | the following rule is added to the CGMES 2.5 documentation: Applications shall support cimx file extension, which is a zip file. | Done | N/A |  | 2016-07-14
492 | 166 | The following rule is added to the CGMES 2.5 documentation: o Load sign convention for SSH and SV is used for attributes where the sign convention is not specified. For reactive power (e.g. on RotatingMachine, StaticVarCompensator, etc.) positive means inductive. o For EQ ratings the equipment is used as a reference rather than the node. | Done | N/A |  | 2016-07-14
493 | 174 | The following rule is added to the CGMES 2.5 documentation: There shall not be any ground voltage level. The ConnectivityNode connected to the Ground instance belongs to the same containment instance as the grounding device. This means that the Ground instances are contained in the same voltage level where other switching devices are contained with a non-zero BaseVoltage. | Done | N/A |  | 2016-07-14
494 | 145 | Add a note to PositionPoint in the GL: The attributes xPosition, yPosition and zPosition are treated as float and follow regional settings. Decimal degrees are used. | Done | N/A | entsoe_v2.5.0.20 | 2016-07-14 | bar: GL
495 |  | o Remove Operation and ShortCircuit from GroundDisconnector o Remove Operation from StationSupply. | Done | N/A | entsoe_v2.5.0.20 | 2016-07-14 | bar: SSH
496 |  | o Modify the descriptions of the following attributes to change units from m to km and correct the typical value:  GovHydroFrancis.h1, h2, hn, zsfc  GovHydroPelton.h1, h2, hn, zsfc | Done | the UML for 302 after the country comments - to be done | entsoe_v2.5.0.20 | 2016-07-14 | submit this change as country comment for 302 | bar: DY
497 |  | The following note is added to the PowerTransformerEnd: PowerTransformerEnd.x shall be consistent with PhaseTapChangerLinear.xMin and PhaseTapChangerNonLinear.xMin. In case of inconsistency, PowerTransformerEnd.x shall be used. PhaseTapChangerLinear.xMin and PhaseTapChangerNonLinear.xMin will be removed in future versions of CIM. | Done | N/A | entsoe_v2.5.0.20 | 2016-07-14 | bar: EQ
498 |  | ProtectiveActionAdjustment.reduce is deleted from the profile | Done | N/A | entsoe_v2.5.0.20 | 2016-07-15 | bar: EQ
499 |  | DCSwitch is deleted from the Availability Plan profile and the association with AvailabilitySwitchAction | Done | N/A | entsoe_v2.5.0.20 | 2016-07-15 | [15 empty] | 1 | bar: AP
500 |  | The association AvailabilitySwitchAction.Switch is changed from 0..1 to 1 | Done | N/A | entsoe_v2.5.0.20 | 2016-07-15 | [15 empty] | 1 | bar: AP
501 |  | BlockDisparchInstruction.BlockDispatchOrder is changed from 0..* to 1..* | Done | N/A | entsoe_v2.5.0.20 | 2016-07-15 | [15 empty] | 1 | bar: EQ
502 |  | AvailabilitySchedule.AvailabilityPlan should be 1 in the extension package. The proifle is already restricted. | Done | N/A | entsoe_v2.5.0.20 | 2016-07-15 | [15 empty] | 1
503 |  | Add attribute AvailabilitySchedule.priority, integer. Description: 0 means ignore priority, 1 means the highest priority, 2 is the second highest priority. | Done | N/A | entsoe_v2.5.0.20 | 2016-07-15 | [15 empty] | 1 | bar: AP
504
505
506
507
508
509
510
511
512
513
514
515
516
517
518
519
520
521
522
523
524
525
526
527
528
529
530
531
532
533
534
535
536
537
538
539
540
541
542
543
544
545
546
547
548
549
550
551
552
553
554
555
556
557
558
559
560
561
562
563
564
565
566
567
568
569
570
571
572
573
574
575
576
577
578
579
580
581
582
583
584
585
586
587
588
589
590
591
592
593
594
595
596
597
598
599
600
601
602
603
604
605
606
607
608
609
610
611
612
613
614
615
616
617
618
619
620
621
622
623
624
625
626
627
628
629
630
631
632
633
634
635
636
637
638
639
640
641
642
643
644
645
646
647
648
649
650
651
652
653
654
655
656
657
658
659
660
661
662
663
664
665
666
667
668
669
670
671
672
673
674
675
676
677
678
679
680
681
682
683
684
685
686
687
688
689
690
691
692
693
694
695
696
697
698
699
700
701
702
703
704
705
706
707
708
709
710
711
712
713
714
715
716
717
718
719
720
721
722

## IEC Std Tracker
The IEC Std tracker is opened on 15 Nov 2015. Please pay attention that allignment with CGMES 2.4.15 and changes due to closed issues before 15 Nov 2015 or before issue #140 are processed separately
The change needs to be taken into accoint in the following IEC standard
No. | Issue link | CGMES version | change reflected in the ENTSO-E UML | Track record Date | Comment | 61970-301, CIM16 | 61970-302, CIM16 | 61970-552 | 61970-452, CIM16 | 61970-456, CIM16 | 61970-457, CIM16 | 61970-453, CIM16 | 61970-501 | xxx | xxx | xxx | xxx | xxx

## IEC UML changes and CGMESimpact
No. | IEC UML | Change description | Related CGMES issue | Impact on CGMES, [Yes, No] | Describe the impact or need for change

## CGMES versions
No. | ENTSO-E UML | CGMES version | Status | Date | Description of the version
1 | 2.4.13 | 2.4 | approved | 2013-12-01
2 | 2.4.14 | 2.4 | approved
3 | 2.4.15 | 2.4 | approved | 2015-08-07
4 | 2.4.16 |  | draft
5 | 2.4.17 |  | draft
6 | 2.4.18 |  | draft
7 | 2.4.19 |  | draft
8 | 2.4.20 |  | draft | 2016-01-14 | The last version of the DY package. This is the version whch was added to the WG 13 UML16v32. This is the version of the DY package on which the 61970-302 ed1 was generated by Pat Brown in Jan 2016
9 | 2.5.0 |  | draft | 2014-06-09
10 | 2.5.1 |  | draft | 2014-06-23
11 | 2.5.2 |  | draft | 2014-06-01 | during IOP
12 | 2.5.3 |  | draft | 2014-08-07 | post IOP version
13 | 2.5.4 |  | draft
14 | 2.5.5 |  | draft
15 | 2.5.6 |  | draft | 2015-11-15
16 | 2.5.7 |  | draft | 2016-01-29 | Svein updated extension package
17 | 2.5.0.8 |  | draft | 2016-01-31 | previous version 2.5.7. Updated DY package and profile added. Migration to UML16v32. Fix consistency issues
18 | 2.5.0.9 |  | draft | 2016-03-31 | previous version 2.5.0.8. Svein applied fixes to the Extension package
19 | 2.5.0.10 |  | draft | 2016-05-11 | previous version 2.5.0.9. Svein applied fixes to the Extension package
20 | 2.5.0.11 |  | draft | 2016-05-17 | Dario and Chavdar used v2.5.0.9 and remerged with the last UML from WG13 (16v33). IOP agreements and resolved issues were implemented. The DY profile and the DY package in the UML 16v33 were updated with the last 3 issues that needs to be submitted as country comments on 61970-302 befofe the deadline in July 2016
21

## Values
Stage | Implementation effort |  | Maturity | Priority |  | Score | Benefit | Yes | Follow up needed with
Initiation stage | Low | 5 | No requirements yet | Must have | 10 | 50 | High | No | CGMES UML manager
Specification stage | Medium | 3 | Requirements might change | Should have | 8 | 40 | High |  | IEC WG13
Design stage | High | 1 | Stable requirements | Could have | 4 | 30 | High |  | IEC WG16
Development stage | N.A. | 0 |  | Would have | 1 | 24 | Medium |  | PT CGM WP2
Testing stage |  | 0 |  |  | 0 | 20 | Medium |  | All known vendors
Closed | [5 empty] | 12 | Medium |  | Selection of vendors
On hold | [5 empty] | 10 | Medium |  | WG EDI
[6 empty] | 8 | Low |  | Other ENTSO-E body
[6 empty] | 5 | Low |  | CENELEC body
[6 empty] | 4 | Low |  | IEC body
[6 empty] | 3 | Low
[6 empty] | 1 | Low
[6 empty] | 0 | N.A.